## ISO Report Table
Metric |  | Test Sequence Phase |  |  |  | Tier Rating
|  | High | Medium | Low | Combined
Thermal Efficiency without char (%) | Mean | 37.9 | - | - | 37.9 | 0
| SD | 6.3 | - | - | 6.3
| 90% CI | 9.8 - 66.0 | - | - | 9.8 - 66.0
Thermal Efficiency with char (%) | Mean | 56.9 | - | - | 56.9 | 3
| SD | 5.7 | - | - | 5.7
| 90% CI | 31.6 - 82.2 | - | - | 31.6 - 82.2
Char Energy Productivity (%) | Mean | 51.1 | - | - | 51.1 | N/A
| SD | 10.2 | - | - | 10.2
Char Mass Productivity (%) | Mean | 28.7 | - | - | 28.7 | N/A
| SD | 4.9 | - | - | 4.9
Cooking Power (kW) | Mean | 1.4 | - | - | N/A
| SD | 0.3 | - | -
Fuel Burning Rate (g/min) | Mean | 10.7 | - | - | N/A
| SD | 0.8 | - | -
PM2.5 per useful energy (mg/MJ) | Mean | 129.4 | - | - | 129.4 | 1
| SD | 80.3 | - | - | 80.3
| 90% CI | -229.3 - 488.2 | - | - | -229.3 - 488.2
CO per useful energy (g/MJ) | Mean | 3.5 | - | - | 3.5 | 1
| SD | 2.5 | - | - | 2.5
| 90% CI | -7.5 - 14.4 | - | - | -7.5 - 14.4
Safety | Score |  |  |  |  | N/A
Durability | Score |  |  |  |  | N/A

## High Power
Metric | Units | Mean | SD | Test 1 | Test 2
Fuel mass, dry | kg | 0.5 | 0 | 0.4 | 0.5
Thermal efficiency with char | % | 56.9 | 5.7 | 52.9 | 60.9
Thermal efficiency without char | % | 37.9 | 6.3 | 33.4 | 42.3
Char energy productivity | % | 51.1 | 10.2 | 58.3 | 43.9
Char mass productivity | % | 28.7 | 4.9 | 32.2 | 25.3
Fuel burning rate (dry basis) | g/min | 10.7 | 0.8 | 10.1 | 11.2
Cooking power | kW | 1.4 | 0.3 | 1.2 | 1.6
Modified combustion efficiency | mol/mol | 1 | 0 | 1 | 1
PM2.5 total mass | g | 0.4 | 0.2 | 0.6 | 0.3
PM2.5 mass per dry fuel mass | g/kg | 1 | 0.5 | 1.3 | 0.6
PM2.5 mass per fuel energy | g/MJ | 0.1 | 0 | 0.1 | 0
PM2.5 mass per useful energy delivered | mg/MJ | 129.4 | 80.3 | 186.3 | 72.6
PM2.5 mass per time | mg/min | 10.3 | 4.6 | 13.6 | 7
CO total mass | g | 11.9 | 6.8 | 16.7 | 7.1
CO mass per dry fuel mass | g/kg | 26.2 | 15.9 | 37.4 | 15
CO mass per fuel energy | g/MJ | 1.9 | 1.2 | 2.8 | 1.1
CO mass per useful energy delivered | g/MJ | 3.5 | 2.5 | 5.2 | 1.7
CO mass per time | g/min | 0.3 | 0.1 | 0.4 | 0.2
CO2 total mass | g | 546.7 | 28.3 | 526.6 | 566.7
CO2 mass per dry fuel mass | g/kg | 1193 | 15.8 | 1181.8 | 1204.2
CO2 mass per fuel energy | g/MJ | 86.1 | 1.3 | 87 | 85.1
CO2 mass per useful energy delivered | g/MJ | 152.1 | 17.5 | 164.5 | 139.7
CO2 mass per time | g/min | 12.7 | 1.1 | 12 | 13.5
BC total mass | N/A | - | - | - | -
BC mass per dry fuel mass | N/A | - | - | - | -
BC mass per fuel energy | N/A | - | - | - | -
BC mass per useful energy delivered | N/A | - | - | - | -
BC mass per time | N/A | - | - | - | -
Fuel moisture content (wet basis) | % | 1.4 | 0 | 1.4 | 1.4
Fuel higher heating value | kJ/kg | 17550 | 0 | 17550 | 17550
Char higher heating value | kJ/kg | 25369 | 0 | 25369 | 25369
Fuel lower heating value | kJ/kg | 16230 | 0 | 16230 | 16230
Char lower heating value | kJ/kg | 24169 | 0 | 24169 | 24169
Fuel effective heating value | kJ/kg | 15968.6 | 0 | 15968.6 | 15968.6

## Medium Power
Metric | Units | Mean | SD | Test 1 | Test 2
Fuel mass, dry | kg | - | - | - | -
Thermal efficiency with char | % | - | - | - | -
Thermal efficiency without char | % | - | - | - | -
Char energy productivity | % | - | - | - | -
Char mass productivity | % | - | - | - | -
Fuel burning rate (dry basis) | g/min | - | - | - | -
Cooking power | kW | - | - | - | -
Modified combustion efficiency | N/A | - | - | - | -
PM2.5 total mass | N/A | - | - | - | -
PM2.5 mass per dry fuel mass | N/A | - | - | - | -
PM2.5 mass per fuel energy | N/A | - | - | - | -
PM2.5 mass per useful energy delivered | N/A | - | - | - | -
PM2.5 mass per time | N/A | - | - | - | -
CO total mass | N/A | - | - | - | -
CO mass per dry fuel mass | N/A | - | - | - | -
CO mass per fuel energy | N/A | - | - | - | -
CO mass per useful energy delivered | N/A | - | - | - | -
CO mass per time | N/A | - | - | - | -
CO2 total mass | N/A | - | - | - | -
CO2 mass per dry fuel mass | N/A | - | - | - | -
CO2 mass per fuel energy | N/A | - | - | - | -
CO2 mass per useful energy delivered | N/A | - | - | - | -
CO2 mass per time | N/A | - | - | - | -
BC total mass | N/A | - | - | - | -
BC mass per dry fuel mass | N/A | - | - | - | -
BC mass per fuel energy | N/A | - | - | - | -
BC mass per useful energy delivered | N/A | - | - | - | -
BC mass per time | N/A | - | - | - | -
Fuel moisture content (wet basis) | % | 1.4 | 0 | 1.4 | 1.4
Fuel higher heating value | kJ/kg | 17550 | 0 | 17550 | 17550
Char higher heating value | kJ/kg | 25369 | 0 | 25369 | 25369
Fuel lower heating value | kJ/kg | 16230 | 0 | 16230 | 16230
Char lower heating value | kJ/kg | 24169 | 0 | 24169 | 24169
Fuel effective heating value | kJ/kg | 15968.6 | 0 | 15968.6 | 15968.6

## Low Power
Metric | Units | Mean | SD | Test 1 | Test 2
Fuel mass, dry | kg | - | - | - | -
Thermal efficiency with char | % | - | - | - | -
Thermal efficiency without char | % | - | - | - | -
Char energy productivity | % | - | - | - | -
Char mass productivity | % | - | - | - | -
Fuel burning rate (dry basis) | g/min | - | - | - | -
Cooking power | kW | - | - | - | -
Modified combustion efficiency | N/A | - | - | - | -
PM2.5 total mass | N/A | - | - | - | -
PM2.5 mass per dry fuel mass | N/A | - | - | - | -
PM2.5 mass per fuel energy | N/A | - | - | - | -
PM2.5 mass per useful energy delivered | N/A | - | - | - | -
PM2.5 mass per time | N/A | - | - | - | -
CO total mass | N/A | - | - | - | -
CO mass per dry fuel mass | N/A | - | - | - | -
CO mass per fuel energy | N/A | - | - | - | -
CO mass per useful energy delivered | N/A | - | - | - | -
CO mass per time | N/A | - | - | - | -
CO2 total mass | N/A | - | - | - | -
CO2 mass per dry fuel mass | N/A | - | - | - | -
CO2 mass per fuel energy | N/A | - | - | - | -
CO2 mass per useful energy delivered | N/A | - | - | - | -
CO2 mass per time | N/A | - | - | - | -
BC total mass | N/A | - | - | - | -
BC mass per dry fuel mass | N/A | - | - | - | -
BC mass per fuel energy | N/A | - | - | - | -
BC mass per useful energy delivered | N/A | - | - | - | -
BC mass per time | N/A | - | - | - | -
Fuel moisture content (wet basis) | % | 1.4 | 0 | 1.4 | 1.4
Fuel higher heating value | kJ/kg | 17550 | 0 | 17550 | 17550
Char higher heating value | kJ/kg | 25369 | 0 | 25369 | 25369
Fuel lower heating value | kJ/kg | 16230 | 0 | 16230 | 16230
Char lower heating value | kJ/kg | 24169 | 0 | 24169 | 24169
Fuel effective heating value | kJ/kg | 15968.6 | 0 | 15968.6 | 15968.6

## Quality Control
Stove Information
Stove type/model |  | ecosafi 10241037-38 | eco safi 10241037
Location |  | LEMS1 | LEMS 1
Fuel species |  | cassava pellets | cassava pellets
Date |  | 6.17.26 | 6.17.26
PM2.5 Quality Control
Gravimetric A Leak Rate | N/A
Gravimetric A Leak Check | Pass/Fail
Gravimetric B Leak Rate | N/A
Gravimetric B Leak Check | Pass/Fail
High Power
Mass Scattering Cross Section High Power | m^2/g | 0.01 | 0.001
Net Filter Weight High Power | g | 0.002 | 0.001
Balance Cal Check High Power | N/A
Filter Mass Threshold High Power | N/A
Tare Sets Till Convergence High Power | N/A
Gross Sets Till Convergence High Power | N/A
Gravimetric A Flow Rate Check High Power | N/A
Gravimetric B Flow Rate Check High Power | N/A
Desicator Temperature High Power | N/A
Desicator Relative Humidity High Power | N/A
Medium Power
Mass Scattering Cross Section Medium Power | N/A
Net Filter Weight Medium Power | N/A
Balance Cal Check Medium Power | N/A
Filter Mass Threshold Medium Power | N/A
Tare Sets Till Convergence Medium Power | N/A
Gross Sets Till Convergence Medium Power | N/A
Gravimetric A Flow Rate Check Medium Power | N/A
Gravimetric B Flow Rate Check Medium Power | N/A
Desicator Temperature Medium Power | N/A
Desicator Relative Humidity Medium Power | N/A
Low Power
Mass Scattering Cross Section Low Power | N/A
Net Filter Weight Low Power | N/A
Balance Cal Check Low Power | N/A
Filter Mass Threshold Low Power | N/A
Tare Sets Till Convergence Low Power | N/A
Gross Sets Till Convergence Low Power | N/A
Gravimetric A Flow Rate Check Low Power | N/A
Gravimetric B Flow Rate Check Low Power | N/A
Desicator Temperature Low Power | N/A
Desicator Relative Humidity Low Power | N/A
Dilution Tunnel Quality Control
Hood Total Capture | N/A
Flow Grid Calibration Factor | N/A
Negative Pressure Leak Rate | N/A
Negative Pressure Leak Check | N/A
Positive Pressure Leak Rate | N/A
Positive Pressure Leak Check | N/A
Static Pressure of Dilution Tunnel | N/A
High Power
Dilution Tunnel Average Flow Rate High Power | N/A
Dilution Tunnel Standard Deviation High Power | N/A
Dilution Tunnel Flow Check | N/A
Medium Power
Dilution Tunnel Average Flow Rate Medium Power | N/A
Dilution Tunnel Standard Deviation Medium Power | N/A
Dilution Tunnel Flow Check | N/A
Low Power
Dilution Tunnel Average Flow Rate Low Power | N/A
Dilution Tunnel Standard Deviation Low Power | N/A
Dilution Tunnel Flow Check | N/A
Gas Sensor Quality Control
Gas Sensor Leak Rate | N/A
Gas Sensor Leak Check | Pass/Fail
CO
Zero Bias | N/A
Span Bias | N/A
Zero Drift | N/A
Span Drift | N/A
Zero Bias QC | Pass/Fail
Span Bias QC | Pass/Fail
Zero Drift QC | Pass/Fail
Span Drift QC | Pass/Fail
CO2
Zero Bias | N/A
Span Bias | N/A
Zero Drift | N/A
Span Drift | N/A
Zero Bias QC | Pass/Fail
Span Bias QC | Pass/Fail
Zero Drift QC | Pass/Fail
Span Drift QC | Pass/Fail
Environmental Quality Control
Initial Wind Speed | m/s
Final Wind Speed | m/s
Wind Speed Check | N/A
Initial Room Temperature | C | 24 | 24
Final Room Temperature | C
Temperature Check | N/A

## Bkg Em and Carbon Balance
Background Emissions
CO Concentration Before Test | ppm | 0.514 | 0.938
CO2 Concentration Before Test | ppm | 677.003 | 654.378
PM Concentration Before Test | Mm^-1 | -0.794 | -1.058
CO Concentration After Test | ppm | 1.943 | 12.08
CO2 Concentration After Test | ppm | 709.97 | 1311.957
PM Concentration After Test | Mm^-1 | -0.96 | -0.899
Carbon Balance
High Power
Carbon In High Power | g | 171.7 | 192.95
Carbon Out High Power | g | 151.41 | 157.942
Carbon In to Carbon Out | g/g | 0.882 | 0.819
Medium Power
Carbon In Medium Power | N/A
Carbon Out Medium Power | N/A
Carbon In to Carbon Out | N/A
Low Power
Carbon In Low Power | N/A
Carbon Out Low Power | N/A
Carbon In to Carbon Out | N/A