## Formatted
Variable
| units | values
variable_name | units | value
fuel_type | -- | Douglas Fir
fuel_source | -- | Cribwood
fuel_dimensions | cmxcmxcm | 3.8X3.8X25.4
fuel_mc | % | 10
fuel_heating_value | kJ/kg | 19314
char_heating_value | kJ/kg | 31300
boil_temp | ºC | 100
pot1_dry_mass | kg
pot2_dry_mass | kg
pot3_dry_mass | kg
pot4_dry_mass | kg
initial_air_temp | ºC | 23
initial_RH | % | 50
initial_pressure | hPa | 1012
initial_wind_velocity | m/s | 0
start_time_hp | hh:mm:ss | 13:48:00
initial_fuel_mass_hp | kg | 0.659
initial_water_temp_pot1_hp | ºC
initial_water_temp_pot2_hp | ºC
initial_water_temp_pot3_hp | ºC
initial_water_temp_pot4_hp | ºC
initial_pot1_mass_hp | kg
initial_pot2_mass_hp | kg
initial_pot3_mass_hp | kg
initial_pot4_mass_hp | kg
initial_char_mass_hp | kg | 0.03
fire_start_material_hp | -- | Charcoal+alcohol
boil_time_hp | hh:mm:ss
weight_hp
weight_mp
weight_lp
weight_total |  | 0
final_air_temp | ºC | 23
final_RH | % | 50
final_pressure | hPa | 1012
final_wind_velocity | m/s | 0
end_time_hp | hh:mm:ss | 14:23:00
final_fuel_mass_hp | kg | 0.0688
max_water_temp_pot1_hp | ºC
max_water_temp_pot2_hp | ºC
max_water_temp_pot3_hp | ºC
max_water_temp_pot4_hp | ºC
final_pot1_mass_hp | kg
final_pot2_mass_hp | kg
final_pot3_mass_hp | kg
final_pot4_mass_hp | kg
final_char_mass_hp | kg | 0.034
start_time_mp | hh:mm:ss | 14:23:00
initial_fuel_mass_mp | kg | 0.6298
initial_water_temp_pot1_mp | ºC
initial_water_temp_pot2_mp | ºC
initial_water_temp_pot3_mp | ºC
initial_water_temp_pot4_mp | ºC
initial_pot1_mass_mp | kg
initial_pot2_mass_mp | kg
initial_pot3_mass_mp | kg
initial_pot4_mass_mp | kg
initial_char_mass_mp | kg | 0.034
fire_start_material_mp | --
boil_time_mp | hh:mm:ss
end_time_mp | hh:mm:ss | 15:05:00
final_fuel_mass_mp | kg | 0.1012
max_water_temp_pot1_mp | ºC
max_water_temp_pot2_mp | ºC
max_water_temp_pot3_mp | ºC
max_water_temp_pot4_mp | ºC
final_pot1_mass_mp | kg
final_pot2_mass_mp | kg
final_pot3_mass_mp | kg
final_pot4_mass_mp | kg
final_char_mass_mp | kg | 0.054
start_time_lp | hh:mm:ss
initial_fuel_mass_lp | kg
initial_water_temp_pot1_lp | ºC
initial_water_temp_pot2_lp | ºC
initial_water_temp_pot3_lp | ºC
initial_water_temp_pot4_lp | ºC
initial_pot1_mass_lp | kg
initial_pot2_mass_lp | kg
initial_pot3_mass_lp | kg
initial_pot4_mass_lp | kg
initial_char_mass_lp | kg
fire_start_material_lp | --
boil_time_lp | hh:mm:ss
end_time_lp | hh:mm:ss
final_fuel_mass_lp | kg
max_water_temp_pot1_lp | ºC
max_water_temp_pot2_lp | ºC
max_water_temp_pot3_lp | ºC
max_water_temp_pot4_lp | ºC
final_pot1_mass_lp | kg
final_pot2_mass_lp | kg
final_pot3_mass_lp | kg
final_pot4_mass_lp | kg
final_char_mass_lp | kg
Hvap | kJ/kg | 2260.0
phase_time_hp | min | 35.0
time_to_boil_hp | min
fuel_mass_hp | kg | 0.5902000000000001
fuel_dry_mass_hp | kg | 0.5311800000000001
char_mass_hp | kg | 0.0040000000000000036
initial_water_mass_pot1_hp | kg
final_water_mass_pot1_hp | kg
useful_energy_delivered_pot1_hp | kJ
initial_water_mass_pot2_hp | kg
final_water_mass_pot2_hp | kg
useful_energy_delivered_pot2_hp | kJ
initial_water_mass_pot3_hp | kg
final_water_mass_pot3_hp | kg
useful_energy_delivered_pot3_hp | kJ
initial_water_mass_pot4_hp | kg
final_water_mass_pot4_hp | kg
useful_energy_delivered_pot4_hp | kJ
useful_energy_delivered_hp | kJ
cooking_power_hp | kW
eff_wo_char_hp | %
eff_w_char_hp | %
char_energy_productivity_hp | % | 1.0983301276480686
char_mass_productivity_hp | % | 0.6777363605557444
burn_rate_hp | g/min | 16.862857142857145
burn_rate_dry_hp | g/min | 15.176571428571432
firepower_hp | kW | 5.368534666666666
phase_time_mp | min | 42.0
time_to_boil_mp | min
fuel_mass_mp | kg | 0.5286000000000001
fuel_dry_mass_mp | kg | 0.47574000000000005
char_mass_mp | kg | 0.019999999999999997
initial_water_mass_pot1_mp | kg
final_water_mass_pot1_mp | kg
useful_energy_delivered_pot1_mp | kJ
initial_water_mass_pot2_mp | kg
final_water_mass_pot2_mp | kg
useful_energy_delivered_pot2_mp | kJ
initial_water_mass_pot3_mp | kg
final_water_mass_pot3_mp | kg
useful_energy_delivered_pot3_mp | kJ
initial_water_mass_pot4_mp | kg
final_water_mass_pot4_mp | kg
useful_energy_delivered_pot4_mp | kJ
useful_energy_delivered_mp | kJ
cooking_power_mp | kW
eff_wo_char_mp | %
eff_w_char_mp | %
char_energy_productivity_mp | % | 6.1316159793595295
char_mass_productivity_mp | % | 3.783579265985621
burn_rate_mp | g/min | 12.585714285714287
burn_rate_dry_mp | g/min | 11.327142857142858
firepower_mp | kW | 3.802928730158731
phase_time_lp | min
time_to_boil_lp | min
fuel_mass_lp | kg
fuel_dry_mass_lp | kg
char_mass_lp | kg
initial_water_mass_pot1_lp | kg
final_water_mass_pot1_lp | kg
useful_energy_delivered_pot1_lp | kJ
initial_water_mass_pot2_lp | kg
final_water_mass_pot2_lp | kg
useful_energy_delivered_pot2_lp | kJ
initial_water_mass_pot3_lp | kg
final_water_mass_pot3_lp | kg
useful_energy_delivered_pot3_lp | kJ
initial_water_mass_pot4_lp | kg
final_water_mass_pot4_lp | kg
useful_energy_delivered_pot4_lp | kJ
useful_energy_delivered_lp | kJ
cooking_power_lp | kW
eff_wo_char_lp | %
eff_w_char_lp | %
char_energy_productivity_lp | %
char_mass_productivity_lp | %
burn_rate_lp | g/min
burn_rate_dry_lp | g/min
firepower_lp | kW
PMsample_mass_hp | g | 1.0
Qsample_hp | l/min | 16.7
PMmass_hp | gm^-3 | 1.7108639863130888
PMsample_mass_mp | g | 1.0
Qsample_mp | l/min | 16.7
PMmass_mp | gm^-3 | 6.1334000270496665
CO_mp | ppm | 66.61796341482741
CO2_hp | ppm | 710.4119254072768
CO2_mp | ppm | 668.6461272596084
PM_hp | Mm^-1 | 7035.819298896412
PM_mp | Mm^-1 | 25223.21740558927
P_amb | Pa | 3426632.0
P_duct | Pa | 3426632.0
MCE_hp | mol/mol | 0.9432783089684181
MW_duct_hp | g/mol | 29.0
density_hp | gm^-3 | 22780.501378251374
mass_flow_hp | g/sec | 1318.2840578269625
mole_flow_hp | mol/sec | 45.45807095955045
vol_flow_hp | m^3/sec | 0.05786896591685741
totvol_hp | m^3 | 121.57886333387717
COmass_hp | gm^-3 | 0.9399352876530693
CO_total_mass_hp | g | 114.45430665269942
CO_fuel_dry_mass_hp | g/kg | 215.4717923353654
CO_fuel_energy_hp | g/MJ | 10.040624060361855
CO_fuel_energy_w_char_hp | g/MJ | 10.152127940125634
CO_useful_eng_deliver_hp | g/MJ
CO_mass_time_hp | g/min | 3.2639060832518845
CO2mass_hp | gm^-3 | 24.55991684884825
CO2_total_mass_hp | g | 2988.3647577323413
CO2_fuel_dry_mass_hp | g/kg | 5625.898485884899
CO2_fuel_energy_hp | g/MJ | 262.15743177469244
CO2_fuel_energy_w_char_hp | g/MJ | 265.06876184502005
CO2_useful_eng_deliver_hp | g/MJ
CO2_mass_time_hp | g/min | 85.21952731175878
PM_total_mass_hp | g | 208.536615634043
PM_fuel_dry_mass_hp | g/kg | 392.5912414511897
PM_fuel_energy_hp | g/MJ | 18.29409326426793
PM_fuel_energy_w_char_hp | g/MJ | 18.49725417971134
PM_useful_eng_deliver_hp | mg/MJ
PM_mass_time_hp | mg/min | 5946.861662567766
PM_heat_mass_time_hp | g/hr | 356.81169975406596
firepower_carbon_hp | W | 15876.083314578684
carbon_in_hp | g
carbon_out_hp | g | 1054.3459182619401
C_Out_In_hp | g/g
MCE_mp | mol/mol | 0.9093958697837117
MW_duct_mp | g/mol | 29.0
density_mp | gm^-3 | 22780.501378251352
mass_flow_mp | g/sec | 1319.1188816350264
mole_flow_mp | mol/sec | 45.48685798741469
vol_flow_mp | m^3/sec | 0.057905612336275586
totvol_mp | m^3 | 145.97948312546345
COmass_mp | gm^-3 | 1.465783203894205
CO_total_mass_mp | g | 214.04675871190685
CO_fuel_dry_mass_mp | g/kg | 449.9238212298878
CO_fuel_energy_mp | g/MJ | 20.96569530428182
CO_fuel_energy_w_char_mp | g/MJ | 22.335204257561017
CO_useful_eng_deliver_mp | g/MJ
CO_mass_time_mp | g/min | 5.088274771281462
CO2mass_mp | gm^-3 | 23.11601579236689
CO2_total_mass_mp | g | 3376.452128465847
CO2_fuel_dry_mass_mp | g/kg | 7097.263481031334
CO2_fuel_energy_mp | g/MJ | 330.72057227545827
CO2_fuel_energy_w_char_mp | g/MJ | 352.3237091231239
CO2_useful_eng_deliver_mp | g/MJ
CO2_mass_time_mp | g/min | 80.26431367192981
PM_total_mass_mp | g | 895.3354233132985
PM_fuel_dry_mass_mp | g/kg | 1881.9847465281423
PM_fuel_energy_mp | g/MJ | 87.6973320842564
PM_fuel_energy_w_char_mp | g/MJ | 93.42584619862302
PM_useful_eng_deliver_mp | mg/MJ
PM_mass_time_mp | mg/min | 21283.726386211532
PM_heat_mass_time_mp | g/hr | 1277.023583172692
firepower_carbon_mp | W | 15517.14270535485
carbon_in_mp | g
carbon_out_mp | g | 1827.9417727353102
C_Out_In_mp | g/g
MCE_full | mol/mol | 0.9265404517073473
MW_duct_full | g/mol | 29.0
density_full | gm^-3 | 22805.930017244915
mass_flow_full | g/sec | 742.8110665891035
mole_flow_full | mol/sec | 25.614174709969088
vol_flow_full | m^3/sec | 0.0326070774620535
totvol_full | m^3 | 311.46280391753504
COmass_full | gm^-3 | 0.6215538890953194
CO_total_mass_full | g | 343.69991738459476
CO_fuel_dry_mass_full | g/kg
CO_fuel_energy_full | g/MJ
CO_fuel_energy_w_char_full | g/MJ
CO_useful_eng_deliver_full | g/MJ
CO_mass_time_full | g/min | 2.158919079048962
CO2mass_full | gm^-3 | 11.800097323150018
CO2_total_mass_full | g | 6521.016105102345
CO2_fuel_dry_mass_full | g/kg
CO2_fuel_energy_full | g/MJ
CO2_fuel_energy_w_char_full | g/MJ
CO2_useful_eng_deliver_full | g/MJ
CO2_mass_time_full | g/min | 40.96115643908509
PMmass_full | gm^-3 | 1.994969132456676
PM_total_mass_full | g | 1102.4655732630977
PM_fuel_dry_mass_full | g/kg
PM_fuel_energy_full | g/MJ
PM_fuel_energy_w_char_full | g/MJ
PM_useful_eng_deliver_full | mg/MJ
PM_mass_time_full | mg/min | 6925.035007934031
PM_heat_mass_time_full | g/hr | 415.50210047604185
firepower_carbon_full | W | 7792.352310544053
carbon_in_full | g
carbon_out_full | g | 2930.150300806749
C_Out_In_full | g/g
eff_w_char | %
eff_wo_char | %
char_mass_productivity | % | 2.231
char_energy_productivity | % | 3.615
cooking_power | kW
burn_rate | g/min | 14.724
CO_useful_eng_deliver | g/MJ
CO2_useful_eng_deliver | g/MJ
CO_mass_time | g/min | 4.176
CO2_mass_time | g/min | 82.742
PM_mass_time | mg/min | 13615.294
PM_heat_mass_time | g/hr | 816.918