## ThermalEfficiencyInputs
Test name | CrappieCooker_v1 |  |  |  |  | Comments:
Test number | 1
Date | Oct. 5, 2022
Name(s) of Tester(s) | Ryan Thompson
Location | Aprovecho |  |  |  |  | Description of stove:
Stove type/model | CrappieCooker_v1
| units | data | label
Fuel type/species | -- | douglas fir sticks | fuel_type
Fuel source | -- | local forest | fuel_source |  |  | High power phase:
Fuel dimensions | cmxcmxcm | 2x3x20 | fuel_dimensions
Fuel moisture content, wet basis | % | 18 | fuel_mc
Fuel lower heating value | kJ/kg | 17500 | fuel_heating_value
Char lower heating value | kJ/kg | 25000 | char_heating_value
Local boiling pt | ºC | 99.4 | boil_temp |  |  | Medium power phase:
Dry weight of Pot # 1 (kg) | kg | 1.3 | pot1_dry_mass
Dry weight of Pot # 2 (kg) | kg |  | pot2_dry_mass
Dry weight of Pot # 3 (kg) | kg |  | pot3_dry_mass
Dry weight of Pot # 4 (kg) | kg |  | pot4_dry_mass
Low power phase:
Test Conditions |  | Initial |  | Final
| units | data | label | data | label
Air temperature | ºC | 17 | initial_air_temp | 15 | final_air_temp
Relative humidity | % | 65 | initial_RH | 75 | final_RH
Ambient pressure | hPa | 986 | initial_pressure | 990 | final_pressure
Wind velocity | m/s | 1 | initial_wind_velocity | 0 | final_wind_velocity
|  | HIGH POWER TEST (COLD START) |  |  |  | MED POWER TEST (HOT START) |  |  |  | LOW POWER TEST (HOT START)
|  | Start |  | Finish: when |  | Start |  | Finish: when |  | Start |  | Finish: when
|  |  |  | Pot #1 T = max - 5 |  |  |  | Pot #1 T = max - 5 |  |  |  | Pot #1 T = max - 5
Measurements | Units | data | label | data | label | data | label | data | label | data | label | data | label
Time | hh:mm:ss | 16:20 | start_time_hp | 17:14 | end_time_hp |  | start_time_mp |  | end_time_mp |  | start_time_lp |  | end_time_lp
Weight of fuel | kg | 3.542 | initial_fuel_mass_hp | 2.173 | final_fuel_mass_hp |  | initial_fuel_mass_mp |  | final_fuel_mass_mp |  | initial_fuel_mass_lp |  | final_fuel_mass_lp
Water temperature, Pot # 1 | ºC | 14 | initial_water_temp_pot1_hp | 93.2 | final_water_temp_pot1_hp |  | initial_water_temp_pot1_mp |  | final_water_temp_pot1_mp |  | initial_water_temp_pot1_lp |  | final_water_temp_pot1_lp
Water temperature, Pot # 2 | ºC |  | initial_water_temp_pot2_hp |  | final_water_temp_pot2_hp |  | initial_water_temp_pot2_mp |  | final_water_temp_pot2_mp |  | initial_water_temp_pot2_lp |  | final_water_temp_pot2_lp
Water temperature, Pot # 3 | ºC |  | initial_water_temp_pot3_hp |  | final_water_temp_pot3_hp |  | initial_water_temp_pot3_mp |  | final_water_temp_pot3_mp |  | initial_water_temp_pot3_lp |  | final_water_temp_pot3_lp
Water temperature, Pot # 4 | ºC |  | initial_water_temp_pot4_hp |  | final_water_temp_pot4_hp |  | initial_water_temp_pot4_mp |  | final_water_temp_pot4_mp |  | initial_water_temp_pot4_lp |  | final_water_temp_pot4_lp
Weight of Pot # 1 with water | kg | 6.3 | initial_pot1_mass_hp | 5.9 | final_pot1_mass_hp |  | initial_pot1_mass_mp |  | final_pot1_mass_mp |  | initial_pot1_mass_lp |  | final_pot1_mass_lp
Weight of Pot # 2 with water | kg |  | initial_pot2_mass_hp |  | final_pot2_mass_hp |  | initial_pot2_mass_mp |  | final_pot2_mass_mp |  | initial_pot2_mass_lp |  | final_pot2_mass_lp
Weight of Pot # 3 with water | kg |  | initial_pot3_mass_hp |  | final_pot3_mass_hp |  | initial_pot3_mass_mp |  | final_pot3_mass_mp |  | initial_pot3_mass_lp |  | final_pot3_mass_lp
Weight of Pot # 4 with water | kg |  | initial_pot4_mass_hp |  | final_pot4_mass_hp |  | initial_pot4_mass_mp |  | final_pot4_mass_mp |  | initial_pot4_mass_lp |  | final_pot4_mass_lp
Weight of charcoal+container | kg | 0 | initial_char_mass_hp | 0.05 | final_char_mass_hp |  | initial_char_mass_mp |  | final_char_mass_mp |  | initial_char_mass_lp |  | final_char_mass_lp
Fire-starting materials (if any) | -- | paper | fire_start_material_hp |  |  |  | fire_start_material_mp |  |  |  | fire_start_material_lp
Boil time, Pot # 1 | hh:mm:ss | 17:05 | boil_time_hp |  |  |  | boil_time_mp |  |  |  | boil_time_lp
Maximum water temp, Pot # 1 | ºC | 99.5 | max_water_temp_pot1_hp |  |  |  | max_water_temp_pot1_mp |  |  |  | max_water_temp_pot1_lp
Maximum water temp, Pot # 2 | ºC |  | max_water_temp_pot2_hp |  |  |  | max_water_temp_pot2_mp |  |  |  | max_water_temp_pot2_lp
Maximum water temp, Pot # 3 | ºC |  | max_water_temp_pot3_hp |  |  |  | max_water_temp_pot3_mp |  |  |  | max_water_temp_pot3_lp
Maximum water temp, Pot # 4 | ºC |  | max_water_temp_pot4_hp |  |  |  | max_water_temp_pot4_mp |  |  |  | max_water_temp_pot4_lp
Weighting for voluntary performance Tiers
| units | data | label
High Power |  | 1 | weight_hp
Med Power |  | 1 | weight_mp
Low Power |  | 1 | weight_lp
Total |  | 3 | weight_total
Note on F35: Samuel Bentson: Use maximum temperature, not final temperature.
Note on K35: Samuel Bentson: Use maximum temperature
Note on P35: Samuel Bentson: Use maximum temperature