## Formatted
Variable
| units | values
variable_name | units | value
fuel_type_1 | -- | df
fuel_source_1 | --
fuel_dimensions_1 | cmxcmxcm
fuel_mc_1 | % | 16.77777777777778
fuel_higher_heating_value_1 | kJ/kg | 20634
fuel_Cfrac_db_1 | g/g | 0.5
fuel_type_2 | -- | char
fuel_source_2 | --
fuel_dimensions_2 | cmxcmxcm
fuel_mc_2 | % | 0
fuel_higher_heating_value_2 | kJ/kg | 32500
fuel_Cfrac_db_2 | g/g | 0.9
char_higher_heating_value | kJ/kg | 32500
boil_temp | ºC | 24.42828053838622
pot1_dry_mass | lb | 286.655
pot2_dry_mass | kg
pot3_dry_mass | kg
pot4_dry_mass | kg
initial_air_temp | ºC | 1
initial_RH | % | 1
initial_pressure | in Hg | 1
initial_wind_velocity | m/s
start_time_L1 | hh:mm:ss | 13:15:34
initial_fuel_mass_1_L1 | lb | 5.362
initial_fuel_mass_2_L1 | lb | 0.4443
initial_water_temp_pot1_L1 | ºC
initial_water_temp_pot2_L1 | ºC
initial_water_temp_pot3_L1 | ºC
initial_water_temp_pot4_L1 | ºC
initial_pot1_mass_L1 | lb | 289.67
initial_pot2_mass_L1 | kg
initial_pot3_mass_L1 | kg
initial_pot4_mass_L1 | kg
initial_char_mass_L1 | lb
fire_start_material_L1 | -- | char, kindle, alc
boil_time_L1 | hh:mm:ss
weight_L1 |  | 1
weight_hp |  | 1
weight_mp
weight_lp |  | 1
weight_total |  | 3
final_air_temp | ºC
final_RH | %
final_pressure | in Hg
final_wind_velocity | m/s
end_time_L1 | hh:mm:ss | 13:54:00
final_fuel_mass_1_L1 | lb | 0
final_fuel_mass_2_L1 | lb | 1.4800000000000182
max_water_temp_pot1_L1 | ºC
max_water_temp_pot2_L1 | ºC
max_water_temp_pot3_L1 | ºC
max_water_temp_pot4_L1 | ºC
final_pot1_mass_L1 | lb | 288.135
final_pot2_mass_L1 | kg
final_pot3_mass_L1 | kg
final_pot4_mass_L1 | kg
final_char_mass_L1 | lb
start_time_hp | hh:mm:ss | 13:54:00
initial_fuel_mass_1_hp | lb | 6.681
initial_fuel_mass_2_hp | lb | 1.4800000000000182
initial_water_temp_pot1_hp | ºC
initial_water_temp_pot2_hp | ºC
initial_water_temp_pot3_hp | ºC
initial_water_temp_pot4_hp | ºC
initial_pot1_mass_hp | lb | 294.55
initial_pot2_mass_hp | kg
initial_pot3_mass_hp | kg
initial_pot4_mass_hp | kg
initial_char_mass_hp | lb
fire_start_material_hp | --
boil_time_hp | hh:mm:ss
end_time_hp | hh:mm:ss | 14:31:00
final_fuel_mass_1_hp | lb | 0
final_fuel_mass_2_hp | lb | 1.7000000000000455
max_water_temp_pot1_hp | ºC
max_water_temp_pot2_hp | ºC
max_water_temp_pot3_hp | ºC
max_water_temp_pot4_hp | ºC
final_pot1_mass_hp | lb | 288.355
final_pot2_mass_hp | kg
final_pot3_mass_hp | kg
final_pot4_mass_hp | kg
final_char_mass_hp | lb
start_time_mp | hh:mm:ss
initial_fuel_mass_1_mp | lb
initial_fuel_mass_2_mp | lb
initial_water_temp_pot1_mp | ºC
initial_water_temp_pot2_mp | ºC
initial_water_temp_pot3_mp | ºC
initial_water_temp_pot4_mp | ºC
initial_pot1_mass_mp | lb
initial_pot2_mass_mp | kg
initial_pot3_mass_mp | kg
initial_pot4_mass_mp | kg
initial_char_mass_mp | lb
fire_start_material_mp | --
boil_time_mp | hh:mm:ss
end_time_mp | hh:mm:ss
final_fuel_mass_1_mp | lb
final_fuel_mass_2_mp | lb
max_water_temp_pot1_mp | ºC
max_water_temp_pot2_mp | ºC
max_water_temp_pot3_mp | ºC
max_water_temp_pot4_mp | ºC
final_pot1_mass_mp | lb
final_pot2_mass_mp | kg
final_pot3_mass_mp | kg
final_pot4_mass_mp | kg
final_char_mass_mp | lb
start_time_lp | hh:mm:ss | 14:31:00
initial_fuel_mass_1_lp | lb | 12.965
initial_fuel_mass_2_lp | lb | 1.4800000000000182
initial_water_temp_pot1_lp | ºC
initial_water_temp_pot2_lp | ºC
initial_water_temp_pot3_lp | ºC
initial_water_temp_pot4_lp | ºC
initial_pot1_mass_lp | lb | 300.81
initial_pot2_mass_lp | kg
initial_pot3_mass_lp | kg
initial_pot4_mass_lp | kg
initial_char_mass_lp | lb | 0
fire_start_material_lp | --
boil_time_lp | hh:mm:ss
end_time_lp | hh:mm:ss | 16:12:00
final_fuel_mass_1_lp | lb | 0
final_fuel_mass_2_lp | lb | 1.740000000000009
max_water_temp_pot1_lp | ºC
max_water_temp_pot2_lp | ºC
max_water_temp_pot3_lp | ºC
max_water_temp_pot4_lp | ºC
final_pot1_mass_lp | lb | 288.395
final_pot2_mass_lp | kg
final_pot3_mass_lp | kg
final_pot4_mass_lp | kg
final_char_mass_lp | lb | 1.740000000000009
fuel_mass_lb_L1_1 | lb | 5.362
fuel_mass_L1_1 | kg | 2.432160304
fuel_mass_lb_hp_1 | lb | 6.681
fuel_mass_hp_1 | kg | 3.030448152
fuel_mass_lb_mp_1 | lb
fuel_mass_mp_1 | kg
fuel_mass_lb_lp_1 | lb | 12.965
fuel_mass_lp_1 | kg | 5.88082028
fuel_dry_mass_L1_1 | kg | 2.0240978529955553
fuel_dry_mass_hp_1 | kg | 2.5220062953866664
fuel_dry_mass_mp_1 | kg
fuel_dry_mass_lp_1 | kg | 4.894149321911111
fuel_Cfrac_1 | g/g | 0.4161111111111111
energy_consumed_L1_1 | kJ | 50185.195712736
energy_consumed_hp_1 | kJ | 62530.267168368
energy_consumed_mp_1 | kJ
energy_consumed_lp_1 | kJ | 121344.84565752
fuel_mass_lb_L1_2 | lb | -1.0357000000000183
fuel_mass_L1_2 | kg | -0.4697852344000083
fuel_mass_lb_hp_2 | lb | -0.22000000000002728
fuel_mass_hp_2 | kg | -0.09979024000001238
fuel_mass_lb_mp_2 | lb
fuel_mass_mp_2 | kg
fuel_mass_lb_lp_2 | lb | -0.2599999999999909
fuel_mass_lp_2 | kg | -0.11793391999999588
fuel_dry_mass_L1_2 | kg | -0.4697852344000083
fuel_dry_mass_hp_2 | kg | -0.09979024000001238
fuel_dry_mass_mp_2 | kg
fuel_dry_mass_lp_2 | kg | -0.11793391999999588
fuel_Cfrac_2 | g/g | 0.9
energy_consumed_L1_2 | kJ | -15268.02011800027
energy_consumed_hp_2 | kJ | -3243.1828000004025
energy_consumed_mp_2 | kJ
energy_consumed_lp_2 | kJ | -3832.852399999866
Hvap | kJ/kg | 2452.986470600195
char_lower_heating_value | kJ/kg | 31300.0
phase_time_L1 | min | 38.43333333333333
time_to_boil_L1 | min
fuel_mass_L1 | kg | 1.9623750695999918
fuel_dry_mass_L1 | kg | 1.5543126185955471
char_mass_lb_L1 | lb
char_mass_L1 | kg
energy_consumed_L1 | kJ | 34917.17559473573
fuel_EHV_L1 | kJ/kg | 17793.324087557434
fuel_Cfrac_L1 | g/g | 0.3002699252889921
initial_water_mass_pot1_L1 | kg | 3.015000000000043
final_water_mass_pot1_L1 | kg | 1.4800000000000182
useful_energy_delivered_pot1_L1 | kJ
initial_water_mass_pot2_L1 | kg
final_water_mass_pot2_L1 | kg
useful_energy_delivered_pot2_L1 | kJ
initial_water_mass_pot3_L1 | kg
final_water_mass_pot3_L1 | kg
useful_energy_delivered_pot3_L1 | kJ
initial_water_mass_pot4_L1 | kg
final_water_mass_pot4_L1 | kg
useful_energy_delivered_pot4_L1 | kJ
useful_energy_delivered_L1 | kJ
cooking_power_L1 | kW
eff_wo_char_L1 | %
eff_w_char_L1 | %
char_energy_productivity_L1 | %
char_mass_productivity_L1 | %
burn_rate_L1 | g/min | 51.059195219427366
burn_rate_dry_L1 | g/min | 40.44178539277226
firepower_L1 | kW | 11.993229902884051
phase_time_hp | min | 37.0
time_to_boil_hp | min
fuel_mass_hp | kg | 2.9306579119999876
fuel_dry_mass_hp | kg | 2.422216055386654
char_mass_lb_hp | lb
char_mass_hp | kg
energy_consumed_hp | kJ | 59287.0843683676
fuel_EHV_hp | kJ/kg | 20229.957282154417
fuel_Cfrac_hp | g/g | 0.3996344735077108
initial_water_mass_pot1_hp | kg | 7.895000000000039
final_water_mass_pot1_hp | kg | 1.7000000000000455
useful_energy_delivered_pot1_hp | kJ
initial_water_mass_pot2_hp | kg
final_water_mass_pot2_hp | kg
useful_energy_delivered_pot2_hp | kJ
initial_water_mass_pot3_hp | kg
final_water_mass_pot3_hp | kg
useful_energy_delivered_pot3_hp | kJ
initial_water_mass_pot4_hp | kg
final_water_mass_pot4_hp | kg
useful_energy_delivered_pot4_hp | kJ
useful_energy_delivered_hp | kJ
cooking_power_hp | kW
eff_wo_char_hp | %
eff_w_char_hp | %
char_energy_productivity_hp | %
char_mass_productivity_hp | %
burn_rate_hp | g/min | 79.20697059459427
burn_rate_dry_hp | g/min | 65.46529879423389
firepower_hp | kW | 22.072669967847112
phase_time_mp | min
time_to_boil_mp | min
fuel_mass_mp | kg
fuel_dry_mass_mp | kg
char_mass_lb_mp | lb
char_mass_mp | kg
energy_consumed_mp | kJ
fuel_EHV_mp | kJ/kg
fuel_Cfrac_mp | g/g
initial_water_mass_pot1_mp | kg
final_water_mass_pot1_mp | kg
useful_energy_delivered_pot1_mp | kJ
initial_water_mass_pot2_mp | kg
final_water_mass_pot2_mp | kg
useful_energy_delivered_pot2_mp | kJ
initial_water_mass_pot3_mp | kg
final_water_mass_pot3_mp | kg
useful_energy_delivered_pot3_mp | kJ
initial_water_mass_pot4_mp | kg
final_water_mass_pot4_mp | kg
useful_energy_delivered_pot4_mp | kJ
useful_energy_delivered_mp | kJ
cooking_power_mp | kW
eff_wo_char_mp | %
eff_w_char_mp | %
char_energy_productivity_mp | %
char_mass_productivity_mp | %
burn_rate_mp | g/min
burn_rate_dry_mp | g/min
firepower_mp | kW
phase_time_lp | min | 101.0
time_to_boil_lp | min
fuel_mass_lp | kg | 5.762886360000004
fuel_dry_mass_lp | kg | 4.776215401911115
char_mass_lb_lp | lb | 1.740000000000009
char_mass_lp | kg | 0.7892500800000041
energy_consumed_lp | kJ | 117511.99325752012
fuel_EHV_lp | kJ/kg | 20391.169618260534
fuel_Cfrac_lp | g/g | 0.4062086230268052
initial_water_mass_pot1_lp | kg | 14.15500000000003
final_water_mass_pot1_lp | kg | 1.740000000000009
useful_energy_delivered_pot1_lp | kJ
initial_water_mass_pot2_lp | kg
final_water_mass_pot2_lp | kg
useful_energy_delivered_pot2_lp | kJ
initial_water_mass_pot3_lp | kg
final_water_mass_pot3_lp | kg
useful_energy_delivered_pot3_lp | kJ
initial_water_mass_pot4_lp | kg
final_water_mass_pot4_lp | kg
useful_energy_delivered_pot4_lp | kJ
useful_energy_delivered_lp | kJ
cooking_power_lp | kW
eff_wo_char_lp | %
eff_w_char_lp | %
char_energy_productivity_lp | % | 21.022132991875907
char_mass_productivity_lp | % | 13.695395513577393
burn_rate_lp | g/min | 57.058280792079245
burn_rate_dry_lp | g/min | 47.28926140506054
firepower_lp | kW | 11.994899486752114
PMsample_mass_L1 | g | 0.008501999999999954
Qsample_L1 | l/min | 16.349562201993933
PMmass_L1 | gm^-3 | 0.013530284238259936
PMsample_mass_hp | g | 0.002610667000000011
Qsample_hp | l/min | 16.31074741107609
PMmass_hp | gm^-3 | 0.002068737189477045
PMsample_mass_lp | g | 0.01011799999999996
Qsample_lp | l/min | 16.488886322389046
PMmass_lp | gm^-3 | 0.003165304987433361
CO_hp | ppm | 179.7007159028558
CO_lp | ppm | 374.65473852487094
CO2v_L1 | ppm | 3263.0215551304077
CO2v_hp | ppm | 5113.901619930655
CO2v_lp | ppm | 3360.128213246697
PM_L1 | Mm^-1 | 171.0915458775181
PM_hp | Mm^-1 | 26.15935020500876
PM_lp | Mm^-1 | 40.02553929668448
P_amb | Pa | 3386.0
P_duct | Pa | 3386.0
MCE_L1 | mol/mol | 0.946324150290399
MW_duct_L1 | g/mol | 29.0
density_L1 | gm^-3 | 38.832683546018266
mass_flow_L1 | g/sec | 40.20144232766876
mole_flow_L1 | mol/sec | 1.3862566319885752
vol_flow_L1 | m^3/sec | 1.03528715080867
totvol_L1 | m^3 | 2388.407456915602
COmass_L1 | gm^-3 | 0.006904973547983778
CO_total_mass_L1 | g | 16.503354781122077
CO_fuel_dry_mass_L1 | g/kg | 10.61778343923776
CO_fuel_energy_L1 | g/MJ
CO_fuel_energy_w_char_L1 | g/MJ
CO_useful_eng_deliver_L1 | g/MJ
CO_mass_time_L1 | g/min | 0.42921598910590575
CO2vmass_L1 | gm^-3 | 0.19115467099995093
CO2v_total_mass_L1 | g | 456.94603200197884
CO2v_fuel_dry_mass_L1 | g/kg | 293.98592441131194
CO2v_fuel_energy_L1 | g/MJ
CO2v_fuel_energy_w_char_L1 | g/MJ
CO2v_useful_eng_deliver_L1 | g/MJ
CO2v_mass_time_L1 | g/min | 11.884162080675653
PM_total_mass_L1 | g | 32.32545318247621
PM_fuel_dry_mass_L1 | g/kg | 20.79726613278414
PM_fuel_energy_L1 | g/MJ
PM_fuel_energy_w_char_L1 | g/MJ
PM_useful_eng_deliver_L1 | mg/MJ
PM_mass_time_L1 | mg/min | 840.7139969434645
PM_heat_mass_time_L1 | g/hr | 50.44283981660787
firepower_carbon_L1 | W | 3384.740478907484
carbon_in_L1 | g | 233.48283991001173
carbon_out_L1 | g | 161.18955175955466
C_Out_In_L1 | g/g | 0.6903700152939714
MCE_hp | mol/mol | 0.9660532271783198
MW_duct_hp | g/mol | 29.0
density_hp | gm^-3 | 37.715837670052025
mass_flow_hp | g/sec | 39.02405525732532
mole_flow_hp | mol/sec | 1.3456570778388015
vol_flow_hp | m^3/sec | 1.0347031269244482
totvol_hp | m^3 | 2298.0756448991997
COmass_hp | gm^-3 | 0.006563255748953477
CO_total_mass_hp | g | 15.077514525784313
CO_fuel_dry_mass_hp | g/kg | 6.22467780785043
CO_fuel_energy_hp | g/MJ
CO_fuel_energy_w_char_hp | g/MJ
CO_useful_eng_deliver_hp | g/MJ
CO_mass_time_hp | g/min | 0.4073169165002516
CO2vmass_hp | gm^-3 | 0.29236448324864434
CO2v_total_mass_hp | g | 671.966804225281
CO2v_fuel_dry_mass_hp | g/kg | 277.41819427334946
CO2v_fuel_energy_hp | g/MJ
CO2v_fuel_energy_w_char_hp | g/MJ
CO2v_useful_eng_deliver_hp | g/MJ
CO2v_mass_time_hp | g/min | 18.153087912434426
PM_total_mass_hp | g | 4.743881896040446
PM_fuel_dry_mass_hp | g/kg | 1.9584883377726554
PM_fuel_energy_hp | g/MJ
PM_fuel_energy_w_char_hp | g/MJ
PM_useful_eng_deliver_hp | mg/MJ
PM_mass_time_hp | mg/min | 128.15529660622545
PM_heat_mass_time_hp | g/hr | 7.689317796373528
firepower_carbon_hp | W | 4326.834056717047
carbon_in_hp | g | 586.618231774943
carbon_out_hp | g | 194.15651794593543
C_Out_In_hp | g/g | 0.3309759353344202
MCE_lp | mol/mol | 0.8996850035563229
MW_duct_lp | g/mol | 29.0
density_lp | gm^-3 | 38.20175240477399
mass_flow_lp | g/sec | 39.38000027612404
mole_flow_lp | mol/sec | 1.3579310440042816
vol_flow_lp | m^3/sec | 1.0308490968953878
totvol_lp | m^3 | 6247.976376282946
COmass_lp | gm^-3 | 0.013819746990832221
CO_total_mass_lp | g | 86.354152893381
CO_fuel_dry_mass_lp | g/kg | 18.080037357366248
CO_fuel_energy_lp | g/MJ
CO_fuel_energy_w_char_lp | g/MJ
CO_useful_eng_deliver_lp | g/MJ
CO_mass_time_lp | g/min | 0.8548505483588286
CO2vmass_lp | gm^-3 | 0.19473194971840904
CO2v_total_mass_lp | g | 1216.762725056099
CO2v_fuel_dry_mass_lp | g/kg | 254.75457504894646
CO2v_fuel_energy_lp | g/MJ
CO2v_fuel_energy_w_char_lp | g/MJ
CO2v_useful_eng_deliver_lp | g/MJ
CO2v_mass_time_lp | g/min | 12.04516804213264
PM_total_mass_lp | g | 19.77267928726262
PM_fuel_dry_mass_lp | g/kg | 4.1398215162890155
PM_fuel_energy_lp | g/MJ
PM_fuel_energy_w_char_lp | g/MJ
PM_useful_eng_deliver_lp | mg/MJ
PM_mass_time_lp | mg/min | 195.73680205176655
PM_heat_mass_time_lp | g/hr | 11.744208123105993
firepower_carbon_lp | W | 3056.749169571237
carbon_in_lp | g | 1748.9240274861663
carbon_out_lp | g | 387.0651294930647
C_Out_In_lp | g/g | 0.22131614833459445
MCE_full | mol/mol | 0.9407336980434129
MW_duct_full | g/mol | 29.0
density_full | gm^-3 | 40.25117081742788
mass_flow_full | g/sec | 41.16610863706901
mole_flow_full | mol/sec | 1.41952098748514
vol_flow_full | m^3/sec | 1.022801941122848
totvol_full | m^3 | 75776.32741196844
COmass_full | gm^-3 | 0.002201014600764747
CO_total_mass_full | g | 168.0614544929586
CO_fuel_dry_mass_full | g/kg
CO_fuel_energy_full | g/MJ
CO_fuel_energy_w_char_full | g/MJ
CO_useful_eng_deliver_full | g/MJ
CO_mass_time_full | g/min | 0.13610602763747373
CO2vmass_full | gm^-3 | 0.03678237052906487
CO2v_total_mass_full | g | 2809.9179432904175
CO2v_fuel_dry_mass_full | g/kg
CO2v_fuel_energy_full | g/MJ
CO2v_fuel_energy_w_char_full | g/MJ
CO2v_useful_eng_deliver_full | g/MJ
CO2v_mass_time_full | g/min | 2.275636435507242
PMmass_full | gm^-3 | 0.0007423965301353192
PM_total_mass_full | g | 56.85154360748265
PM_fuel_dry_mass_full | g/kg
PM_fuel_energy_full | g/MJ
PM_fuel_energy_w_char_full | g/MJ
PM_useful_eng_deliver_full | mg/MJ
PM_mass_time_full | mg/min | 46.041716042611505
PM_heat_mass_time_full | g/hr | 2.7625029625566904
firepower_carbon_full | W
carbon_in_full | g
carbon_out_full | g | 890.6011293088493
C_Out_In_full | g/g
eff_w_char | %
eff_wo_char | %
char_mass_productivity | % | 13.695
char_energy_productivity | % | 21.022
cooking_power | kW
burn_rate | g/min | 62.441
CO_useful_eng_deliver | g/MJ
CO2_useful_eng_deliver
CO_mass_time | g/min | 0.564
CO2_mass_time
PM_mass_time | mg/min | 388.202
PM_heat_mass_time | g/hr | 23.292