## Formatted
Variable
| units | values
variable_name | units | value
fuel_type | --
fuel_source | --
fuel_dimensions | cmxcmxcm
fuel_mc | % | 12.5
fuel_heating_value | kJ/kg | 19314
char_heating_value | kJ/kg | 31300
boil_temp | ºC | 99.4
pot1_dry_mass | kg | 1.953
pot2_dry_mass | kg
pot3_dry_mass | kg
pot4_dry_mass | kg
initial_air_temp | ºC
initial_RH | %
initial_pressure | inHg | 29.3
initial_wind_velocity | m/s
start_time_hp | hh:mm:ss | 11:29:00
initial_fuel_mass_hp | kg | 0.531
initial_water_temp_pot1_hp | ºC | 21.1
initial_water_temp_pot2_hp | ºC
initial_water_temp_pot3_hp | ºC
initial_water_temp_pot4_hp | ºC
initial_pot1_mass_hp | kg | 8.375
initial_pot2_mass_hp | kg
initial_pot3_mass_hp | kg
initial_pot4_mass_hp | kg
initial_char_mass_hp | kg | 0.383
fire_start_material_hp | -- | paper
boil_time_hp | hh:mm:ss
max_water_temp_pot1_hp | ºC | 98.7
max_water_temp_pot2_hp | ºC
max_water_temp_pot3_hp | ºC
max_water_temp_pot4_hp | ºC
weight_hp |  | 1
weight_mp |  | 1
weight_lp |  | 1
weight_total |  | 3
final_air_temp | ºC
final_RH | %
final_pressure | inHg
final_wind_velocity | m/s
end_time_hp | hh:mm:ss | 11:58:47
final_fuel_mass_hp | kg | 0.214
final_water_temp_pot1_hp | ºC | 98.7
final_water_temp_pot2_hp | ºC
final_water_temp_pot3_hp | ºC
final_water_temp_pot4_hp | ºC
final_pot1_mass_hp | kg | 8.129
final_pot2_mass_hp | kg
final_pot3_mass_hp | kg
final_pot4_mass_hp | kg
final_char_mass_hp | kg | 0.39
start_time_mp | hh:mm:ss | 12:07:10
initial_fuel_mass_mp | kg | 0.471
initial_water_temp_pot1_mp | ºC | 22.2
initial_water_temp_pot2_mp | ºC
initial_water_temp_pot3_mp | ºC
initial_water_temp_pot4_mp | ºC
initial_pot1_mass_mp | kg | 8.375
initial_pot2_mass_mp | kg
initial_pot3_mass_mp | kg
initial_pot4_mass_mp | kg
initial_char_mass_mp | kg | 0.383
fire_start_material_mp | --
boil_time_mp | hh:mm:ss
max_water_temp_pot1_mp | ºC | 98.6
max_water_temp_pot2_mp | ºC
max_water_temp_pot3_mp | ºC
max_water_temp_pot4_mp | ºC
end_time_mp | hh:mm:ss | 12:37:15
final_fuel_mass_mp | kg | 0.14900000000000002
final_water_temp_pot1_mp | ºC | 98.6
final_water_temp_pot2_mp | ºC
final_water_temp_pot3_mp | ºC
final_water_temp_pot4_mp | ºC
final_pot1_mass_mp | kg | 8.123
final_pot2_mass_mp | kg
final_pot3_mass_mp | kg
final_pot4_mass_mp | kg
final_char_mass_mp | kg | 0.39
start_time_lp | hh:mm:ss | 12:39:44
initial_fuel_mass_lp | kg | 0.628
initial_water_temp_pot1_lp | ºC | 96.9
initial_water_temp_pot2_lp | ºC
initial_water_temp_pot3_lp | ºC
initial_water_temp_pot4_lp | ºC
initial_pot1_mass_lp | kg | 8.123
initial_pot2_mass_lp | kg
initial_pot3_mass_lp | kg
initial_pot4_mass_lp | kg
initial_char_mass_lp | kg | 0.383
fire_start_material_lp | --
boil_time_lp | hh:mm:ss
max_water_temp_pot1_lp | ºC | 96.4
max_water_temp_pot2_lp | ºC
max_water_temp_pot3_lp | ºC
max_water_temp_pot4_lp | ºC
end_time_lp | hh:mm:ss | 13:24:44
final_fuel_mass_lp | kg | 0.42400000000000004
final_water_temp_pot1_lp | ºC | 96.4
final_water_temp_pot2_lp | ºC
final_water_temp_pot3_lp | ºC
final_water_temp_pot4_lp | ºC
final_pot1_mass_lp | kg | 7.353
final_pot2_mass_lp | kg
final_pot3_mass_lp | kg
final_pot4_mass_lp | kg
final_char_mass_lp | kg | 0.389
Hvap | kJ/kg | 2261.035
phase_time_hp | min | 29.783333333333335
time_to_boil_hp | min
fuel_mass_hp | kg | 0.31700000000000006
fuel_dry_mass_hp | kg | 0.27737500000000004
char_mass_hp | kg | 0.007000000000000006
initial_water_mass_pot1_hp | kg | 6.422
final_water_mass_pot1_hp | kg | 6.175999999999999
useful_energy_delivered_pot1_hp | kJ | 2639.3059060000005
initial_water_mass_pot2_hp | kg
final_water_mass_pot2_hp | kg
useful_energy_delivered_pot2_hp | kJ
initial_water_mass_pot3_hp | kg
final_water_mass_pot3_hp | kg
useful_energy_delivered_pot3_hp | kJ
initial_water_mass_pot4_hp | kg
final_water_mass_pot4_hp | kg
useful_energy_delivered_pot4_hp | kJ
useful_energy_delivered_hp | kJ | 2639.3059060000005
cooking_power_hp | kW | 1.476947904868495
eff_wo_char_hp | % | 43.10803634048494
eff_w_char_hp | % | 44.707946555888284
char_energy_productivity_hp | % | 3.5785813007612224
char_mass_productivity_hp | % | 2.208201892744481
burn_rate_hp | g/min | 10.643536653609402
burn_rate_dry_hp | g/min | 9.313094571908227
firepower_hp | kW | 3.3035467263570237
phase_time_mp | min | 30.083333333333332
time_to_boil_mp | min
fuel_mass_mp | kg | 0.32199999999999995
fuel_dry_mass_mp | kg | 0.28174999999999994
char_mass_mp | kg | 0.007000000000000006
initial_water_mass_pot1_mp | kg | 6.422
final_water_mass_pot1_mp | kg | 6.169999999999999
useful_energy_delivered_pot1_mp | kJ | 2620.6593640000006
initial_water_mass_pot2_mp | kg
final_water_mass_pot2_mp | kg
useful_energy_delivered_pot2_mp | kJ
initial_water_mass_pot3_mp | kg
final_water_mass_pot3_mp | kg
useful_energy_delivered_pot3_mp | kJ
initial_water_mass_pot4_mp | kg
final_water_mass_pot4_mp | kg
useful_energy_delivered_pot4_mp | kJ
useful_energy_delivered_mp | kJ | 2620.6593640000006
cooking_power_mp | kW | 1.45188884432133
eff_wo_char_mp | % | 42.13883026311814
eff_w_char_mp | % | 43.67759782986958
char_energy_productivity_mp | % | 3.523013268140708
char_mass_productivity_mp | % | 2.1739130434782634
burn_rate_mp | g/min | 10.70360110803324
burn_rate_dry_mp | g/min | 9.365650969529085
firepower_mp | kW | 3.3241041551246533
phase_time_lp | min | 45.0
time_to_boil_lp | min
fuel_mass_lp | kg | 0.20399999999999996
fuel_dry_mass_lp | kg | 0.17849999999999996
char_mass_lp | kg | 0.006000000000000005
initial_water_mass_pot1_lp | kg | 6.169999999999999
final_water_mass_pot1_lp | kg | 5.3999999999999995
useful_energy_delivered_pot1_lp | kJ | 1728.101649999999
initial_water_mass_pot2_lp | kg
final_water_mass_pot2_lp | kg
useful_energy_delivered_pot2_lp | kJ
initial_water_mass_pot3_lp | kg
final_water_mass_pot3_lp | kg
useful_energy_delivered_pot3_lp | kJ
initial_water_mass_pot4_lp | kg
final_water_mass_pot4_lp | kg
useful_energy_delivered_pot4_lp | kJ
useful_energy_delivered_lp | kJ | 1728.101649999999
cooking_power_lp | kW | 0.6400376481481478
eff_wo_char_lp | % | 43.85982458117345
eff_w_char_lp | % | 46.05500397627452
char_energy_productivity_lp | % | 4.766429715719781
char_mass_productivity_lp | % | 2.941176470588238
burn_rate_lp | g/min | 4.533333333333333
burn_rate_dry_lp | g/min | 3.966666666666666
firepower_lp | kW | 1.389724444444444
SB |  | SB3002
PMsample_mass_hp | g | 0.0018900000000000028
Qsample_hp | l/min | 16.7
PMmass_hp | gm^-3 | 0.0037998988034005166
PMsample_mass_mp | g | 0.0018699999999999828
Qsample_mp | l/min | 16.7
PMmass_mp | gm^-3 | 0.005224003130740976
PMsample_mass_lp | g | 0.0007199999999999984
Qsample_lp | l/min | 16.7
PMmass_lp | gm^-3 | 0.001905866652473567
CO_mp | ppm | 51.83315259316964
CO_lp | ppm | 20.24727374989582
CO2_hp | ppm | 1359.982708752515
CO2_mp | ppm | 1361.663374049607
CO2_lp | ppm | 717.162680223352
PM_hp | Mm^-1 | 8637.440738179077
PM_mp | Mm^-1 | 11874.531347376296
PM_lp | Mm^-1 | 4332.170701725146
P_amb | Pa | 99209.79999999999
P_duct | Pa | 99209.79999999999
MCE_hp | mol/mol | 0.9671431819823662
MW_duct_hp | g/mol | 29.0
density_hp | gm^-3 | 1161.086109500775
mass_flow_hp | g/sec | 152.3682403415559
mole_flow_hp | mol/sec | 5.254077253157098
vol_flow_hp | m^3/sec | 0.13123062541845218
totvol_hp | m^3 | 234.77026077944635
COmass_hp | gm^-3 | 0.05195999750523955
CO_total_mass_hp | g | 12.129153603980424
CO_fuel_dry_mass_hp | g/kg | 43.7283590950173
CO_fuel_energy_hp | g/MJ | 1.9810662839463669
CO_fuel_energy_w_char_hp | g/MJ | 2.0545915115870486
CO_useful_eng_deliver_hp | g/MJ | 4.595584610486762
CO_mass_time_hp | g/min | 0.4061100537047017
CO2mass_hp | gm^-3 | 2.3963200756019183
CO2_total_mass_hp | g | 562.9090631825397
CO2_fuel_dry_mass_hp | g/kg | 2029.4152796125811
CO2_fuel_energy_hp | g/MJ | 91.94047683861491
CO2_fuel_energy_w_char_hp | g/MJ | 95.3527526133991
CO2_useful_eng_deliver_hp | g/MJ | 213.27920416608941
CO2_mass_time_hp | g/min | 18.84740166905825
PM_total_mass_hp | g | 0.885722887255787
PM_fuel_dry_mass_hp | g/kg | 3.19323258136381
PM_fuel_energy_hp | g/MJ | 0.14466596814193505
PM_fuel_energy_w_char_hp | g/MJ | 0.15003509603315673
PM_useful_eng_deliver_hp | mg/MJ | 335.58932492146926
PM_mass_time_hp | mg/min | 29.655900242939296
PM_heat_mass_time_hp | g/hr | 1.7793540145763578
MCE_mp | mol/mol | 0.9633298337730765
MW_duct_mp | g/mol | 29.0
density_mp | gm^-3 | 1157.218918927489
mass_flow_mp | g/sec | 150.80627470806792
mole_flow_mp | mol/sec | 5.200216369243723
vol_flow_mp | m^3/sec | 0.1303184999674209
totvol_mp | m^3 | 235.21478792861043
COmass_mp | gm^-3 | 0.058087998618301405
CO_total_mass_mp | g | 13.569975470762783
CO_fuel_dry_mass_mp | g/kg | 48.16317824583065
CO_fuel_energy_mp | g/MJ | 2.181980996432733
CO_fuel_energy_w_char_mp | g/MJ | 2.2616595629143807
CO_useful_eng_deliver_mp | g/MJ | 5.1780768066134595
CO_mass_time_mp | g/min | 0.4503310443837206
CO2mass_mp | gm^-3 | 2.391468653822817
CO2_total_mass_mp | g | 562.7787031448692
CO2_fuel_dry_mass_mp | g/kg | 1997.4399401769983
CO2_fuel_energy_mp | g/MJ | 90.49186847130959
CO2_fuel_energy_w_char_mp | g/MJ | 93.7963254623776
CO2_useful_eng_deliver_mp | g/MJ | 214.74698729478564
CO2_mass_time_mp | g/min | 18.676284396400526
PM_total_mass_mp | g | 1.2251190211535468
PM_fuel_dry_mass_mp | g/kg | 4.3482485222841065
PM_fuel_energy_mp | g/MJ | 0.19699272325766765
PM_fuel_energy_w_char_mp | g/MJ | 0.2041862312772828
PM_useful_eng_deliver_mp | mg/MJ | 467.48502990621654
PM_mass_time_mp | mg/min | 40.65660468429912
PM_heat_mass_time_mp | g/hr | 2.439396281057947
MCE_lp | mol/mol | 0.9725427170588067
MW_duct_lp | g/mol | 29.0
density_lp | gm^-3 | 1157.2116483706436
mass_flow_lp | g/sec | 150.25544117464966
mole_flow_lp | mol/sec | 5.181222109470674
vol_flow_lp | m^3/sec | 0.12984235684433137
totvol_lp | m^3 | 350.717804256987
COmass_lp | gm^-3 | 0.02262786149767514
CO_total_mass_lp | g | 7.916817275354979
CO_fuel_dry_mass_lp | g/kg | 44.351917508991484
CO_fuel_energy_lp | g/MJ | 2.0093159273256473
CO_fuel_energy_w_char_lp | g/MJ | 2.1098819684357837
CO_useful_eng_deliver_lp | g/MJ | 4.58122198734952
CO_mass_time_lp | g/min | 0.1756690223821371
CO2mass_lp | gm^-3 | 1.2593637301505651
CO2_total_mass_lp | g | 441.92678302300004
CO2_fuel_dry_mass_lp | g/kg | 2475.7802970476196
CO2_fuel_energy_lp | g/MJ | 112.16256393893897
CO2_fuel_energy_w_char_lp | g/MJ | 117.77628792465124
CO2_useful_eng_deliver_lp | g/MJ | 255.72962274701854
CO2_mass_time_lp | g/min | 9.8060676706287
PM_total_mass_lp | g | 0.6679861409334565
PM_fuel_dry_mass_lp | g/kg | 3.742219276938133
PM_fuel_energy_lp | g/MJ | 0.16953722001247107
PM_fuel_energy_w_char_lp | g/MJ | 0.1780225392226588
PM_useful_eng_deliver_lp | mg/MJ | 386.5433152809367
PM_mass_time_lp | mg/min | 14.822177683434688
PM_heat_mass_time_lp | g/hr | 0.8893306610060813
MCE_full | mol/mol | 0.9667472170907198
MW_duct_full | g/mol | 29.0
density_full | gm^-3 | 1160.7588754797584
mass_flow_full | g/sec | 151.14244901547661
mole_flow_full | mol/sec | 5.211808586740582
vol_flow_full | m^3/sec | 0.13021209268370112
totvol_full | m^3 | 1146.3170891003685
COmass_full | gm^-3 | 0.03139992190087436
CO_total_mass_full | g | 35.903682062176884
CO_fuel_dry_mass_full | g/kg
CO_fuel_energy_full | g/MJ
CO_fuel_energy_w_char_full | g/MJ
CO_useful_eng_deliver_full | g/MJ
CO_mass_time_full | g/min | 0.2446866110552718
CO2mass_full | gm^-3 | 1.413491027764789
CO2_total_mass_full | g | 1622.7156064566198
CO2_fuel_dry_mass_full | g/kg
CO2_fuel_energy_full | g/MJ
CO2_fuel_energy_w_char_full | g/MJ
CO2_useful_eng_deliver_full | g/MJ
CO2_mass_time_full | g/min | 11.0589432516353
PMmass_full | gm^-3 | 0.0025928723074931806
PM_total_mass_full | g | 2.9669407696640815
PM_fuel_dry_mass_full | g/kg
PM_fuel_energy_full | g/MJ
PM_fuel_energy_w_char_full | g/MJ
PM_useful_eng_deliver_full | mg/MJ
PM_mass_time_full | mg/min | 20.219950724652985
PM_heat_mass_time_full | g/hr | 1.213197043479179
eff_w_char | % | 44.814
eff_wo_char | % | 43.036
char_mass_productivity | % | 2.441
char_energy_productivity | % | 3.956
cooking_power | kW | 1.19
burn_rate | g/min | 8.627
CO_useful_eng_deliver | g/MJ | 4.785
CO2_useful_eng_deliver | g/MJ | 227.919
CO_mass_time | g/min | 0.344
CO2_mass_time | g/min | 15.777
PM_mass_time | mg/min | 28.378
PM_heat_mass_time | g/hr | 1.703