## ThermalEfficiencyInputs
Test name | alcohol |  |  |  |  | Comments:
Test number | 5
Date | 9.7.22
Name(s) of Tester(s) | Kim
Location | [5 empty] | Description of stove:
Stove type/model | alcohol
| units | data | label
Fuel type/species | -- | ethanol | fuel_type
Fuel source | -- |  | fuel_source |  |  | High power phase:
Fuel dimensions | cmxcmxcm |  | fuel_dimensions
Fuel moisture content, wet basis | % |  | fuel_mc
Fuel lower heating value | kJ/kg | 19852 | fuel_heating_value
Char lower heating value | kJ/kg |  | char_heating_value
Local boiling pt | ºC | 99.3 | boil_temp |  |  | Medium power phase:
Dry weight of Pot # 1 (kg) | kg | 2.27 | pot1_dry_mass
Dry weight of Pot # 2 (kg) | kg |  | pot2_dry_mass
Dry weight of Pot # 3 (kg) | kg |  | pot3_dry_mass
Dry weight of Pot # 4 (kg) | kg |  | pot4_dry_mass
Low power phase:
Test Conditions |  | Initial |  | Final
| units | data | label | data | label
Air temperature | ºC | 20 | initial_air_temp | 23 | final_air_temp
Relative humidity | % | 60.38 | initial_RH | 53.39 | final_RH
Ambient pressure | hPa | 987 | initial_pressure | 987 | final_pressure
Wind velocity | m/s |  | initial_wind_velocity |  | final_wind_velocity
|  | HIGH POWER TEST (COLD START) |  |  |  | MED POWER TEST (HOT START) |  |  |  | LOW POWER TEST (HOT START)
|  | Start |  | Finish: when |  | Start |  | Finish: when |  | Start |  | Finish: when
|  |  |  | Pot #1 T = max - 5 |  |  |  | Pot #1 T = max - 5 |  |  |  | Pot #1 T = max - 5
Measurements | Units | data | label | data | label | data | label | data | label | data | label | data | label
Time | hh:mm:ss | 11:01 | start_time_hp | 11:33 | end_time_hp | 11:39 | start_time_mp | 12:14 | end_time_mp | 12:20 | start_time_lp | 12:55 | end_time_lp
Weight of fuel | kg | 3.719 | initial_fuel_mass_hp | 3.578 | final_fuel_mass_hp | 3.578 | initial_fuel_mass_mp | 3.496 | final_fuel_mass_mp | 3.496 | initial_fuel_mass_lp | 3.458 | final_fuel_mass_lp
Water temperature, Pot # 1 | ºC | 20.6 | initial_water_temp_pot1_hp | 94.7 | max_water_temp_pot1_hp | 20.7 | initial_water_temp_pot1_mp | 76.2 | max_water_temp_pot1_mp | 20.6 | initial_water_temp_pot1_lp | 48.8 | max_water_temp_pot1_lp
Water temperature, Pot # 2 | ºC |  | initial_water_temp_pot2_hp |  | max_water_temp_pot2_hp |  | initial_water_temp_pot2_mp |  | max_water_temp_pot2_mp |  | initial_water_temp_pot2_lp |  | max_water_temp_pot2_lp
Water temperature, Pot # 3 | ºC |  | initial_water_temp_pot3_hp |  | max_water_temp_pot3_hp |  | initial_water_temp_pot3_mp |  | max_water_temp_pot3_mp |  | initial_water_temp_pot3_lp |  | max_water_temp_pot3_lp
Water temperature, Pot # 4 | ºC |  | initial_water_temp_pot4_hp |  | max_water_temp_pot4_hp |  | initial_water_temp_pot4_mp |  | max_water_temp_pot4_mp |  | initial_water_temp_pot4_lp |  | max_water_temp_pot4_lp
Weight of Pot # 1 with water | kg | 7.27 | initial_pot1_mass_hp | 6.928 | final_pot1_mass_hp | 7.27 | initial_pot1_mass_mp | 7.134 | final_pot1_mass_mp | 7.27 | initial_pot1_mass_lp | 7.24 | final_pot1_mass_lp
Weight of Pot # 2 with water | kg |  | initial_pot2_mass_hp |  | final_pot2_mass_hp |  | initial_pot2_mass_mp |  | final_pot2_mass_mp |  | initial_pot2_mass_lp |  | final_pot2_mass_lp
Weight of Pot # 3 with water | kg |  | initial_pot3_mass_hp |  | final_pot3_mass_hp |  | initial_pot3_mass_mp |  | final_pot3_mass_mp |  | initial_pot3_mass_lp |  | final_pot3_mass_lp
Weight of Pot # 4 with water | kg |  | initial_pot4_mass_hp |  | final_pot4_mass_hp |  | initial_pot4_mass_mp |  | final_pot4_mass_mp |  | initial_pot4_mass_lp |  | final_pot4_mass_lp
Weight of charcoal+container | kg |  | initial_char_mass_hp |  | final_char_mass_hp |  | initial_char_mass_mp |  | final_char_mass_mp |  | initial_char_mass_lp |  | final_char_mass_lp
Fire-starting materials (if any) | -- |  | fire_start_material_hp |  |  |  | fire_start_material_mp |  |  |  | fire_start_material_lp
Boil time, Pot # 1 | hh:mm:ss |  | boil_time_hp |  |  |  | boil_time_mp |  |  |  | boil_time_lp
Weighting for voluntary performance Tiers
| units | data | label
High Power |  | 1 | weight_hp
Med Power |  | 1 | weight_mp
Low Power |  | 1 | weight_lp
Total |  | 3 | weight_total
Note on F35: Samuel Bentson: Use maximum temperature, not final temperature.
Note on K35: Samuel Bentson: Use maximum temperature
Note on P35: Samuel Bentson: Use maximum temperature