## ThermalEfficiencyInputs
Test name | US Stove Retrofit Test |  |  |  |  | Comments:
Test number | 4
Date | 2023-10-19
Name(s) of Tester(s) | Jaden, Sam
Location | LEMS 1 |  |  |  |  | Description of stove:
Stove type/model | US STOVE
| units | data | label
Fuel type/species | -- | df | fuel_type_1
Fuel source | -- |  | fuel_source_1 |  |  | High power phase:
Fuel dimensions | cmxcmxcm |  | fuel_dimensions_1 |  |  | Split start into two loads - load two is 2.813 lbs
Fuel moisture content, wet basis | % | 16.7778 | fuel_mc_1
Fuel lower heating value | kJ/kg | 20634 | fuel_higher_heating_value_1
Fuel Carbon Fraction, dry basis | g/g | 0.5 | fuel_Cfrac_db_1
Fuel type/species | -- | char | fuel_type_2 |  |  | Medium power phase:
Fuel source | -- |  | fuel_source_2
Fuel dimensions | cmxcmxcm |  | fuel_dimensions_2
Fuel moisture content, wet basis | % | 0 | fuel_mc_2
Fuel higher heating value | kJ/kg | 32500 | fuel_higher_heating_value_2
Fuel Carbon Fraction, dry basis | g/g | 0.9 | fuel_Cfrac_db_2 |  |  | Low power phase:
Char higher heating value | kJ/kg | 32500 | char_higher_heating_value
Local boiling pt | ºC | 24.4283 | boil_temp
Dry weight of Stove (lb) | lb | 286.655 | pot1_dry_mass
Dry weight of Pot # 2 (kg) | kg |  | pot2_dry_mass
Dry weight of Pot # 3 (kg) | kg |  | pot3_dry_mass
Dry weight of Pot # 4 (kg) | kg |  | pot4_dry_mass
Test Conditions |  | Initial |  | Final
| units | data | label | data | label
Air temperature | ºC | 1 | initial_air_temp |  | final_air_temp
Relative humidity | % | 1 | initial_RH |  | final_RH
Ambient pressure | in Hg | 1 | initial_pressure |  | final_pressure
Wind velocity | m/s |  | initial_wind_velocity |  | final_wind_velocity
|  | L1: START-UP (COLD START) |  |  |  | L2 HIGH POWER TEST (AFTER 75% L1) |  |  |  | L3 MED POWER TEST (AFTER 90% L2) |  |  |  | L4 LOW POWER TEST (AFTER 90% L3)
|  | Start |  | Finish: when |  | Start |  | Finish: when |  | Start |  | Finish: when |  | Start |  | Finish: when
|  |  |  | Pot #1 T = max - 5 |  |  |  | Pot #1 T = max - 5 |  |  |  | Pot #1 T = max - 5 |  |  |  | Pot #1 T = max - 5
Measurements | Units | data | label | data | label | data | label | data | label | data | label | data | label | data | label | data | label
Time | hh:mm:ss | 13:16 | start_time_L1 | 13:54 | end_time_L1 | 13:54 | start_time_hp | 14:31 | end_time_hp |  | start_time_mp |  | end_time_mp | 14:31 | start_time_lp | 16:12 | end_time_lp
Weight of fuel 1 | lb | 5.362 | initial_fuel_mass_1_L1 | 0 | final_fuel_mass_1_L1 | 6.681 | initial_fuel_mass_1_hp | 0 | final_fuel_mass_1_hp |  | initial_fuel_mass_1_mp |  | final_fuel_mass_1_mp | 12.965 | initial_fuel_mass_1_lp | 0 | final_fuel_mass_1_lp
Weight of fuel 2 (charcoal) | lb | 0.4443 | initial_fuel_mass_2_L1 | 1.48 | final_fuel_mass_2_L1 | 1.48 | initial_fuel_mass_2_hp | 1.7 | final_fuel_mass_2_hp |  | initial_fuel_mass_2_mp |  | final_fuel_mass_2_mp | 1.48 | initial_fuel_mass_2_lp | 1.74 | final_fuel_mass_2_lp
Water temperature, Pot # 1 | ºC |  | initial_water_temp_pot1_L1 |  | max_water_temp_pot1_L1 |  | initial_water_temp_pot1_hp |  | max_water_temp_pot1_hp |  | initial_water_temp_pot1_mp |  | max_water_temp_pot1_mp |  | initial_water_temp_pot1_lp |  | max_water_temp_pot1_lp
Water temperature, Pot # 2 | ºC |  | initial_water_temp_pot2_L1 |  | max_water_temp_pot2_L1 |  | initial_water_temp_pot2_hp |  | max_water_temp_pot2_hp |  | initial_water_temp_pot2_mp |  | max_water_temp_pot2_mp |  | initial_water_temp_pot2_lp |  | max_water_temp_pot2_lp
Water temperature, Pot # 3 | ºC |  | initial_water_temp_pot3_L1 |  | max_water_temp_pot3_L1 |  | initial_water_temp_pot3_hp |  | max_water_temp_pot3_hp |  | initial_water_temp_pot3_mp |  | max_water_temp_pot3_mp |  | initial_water_temp_pot3_lp |  | max_water_temp_pot3_lp
Water temperature, Pot # 4 | ºC |  | initial_water_temp_pot4_L1 |  | max_water_temp_pot4_L1 |  | initial_water_temp_pot4_hp |  | max_water_temp_pot4_hp |  | initial_water_temp_pot4_mp |  | max_water_temp_pot4_mp |  | initial_water_temp_pot4_lp |  | max_water_temp_pot4_lp
Weight of Stove with fuel | lb | 289.67 | initial_pot1_mass_L1 | 288.135 | final_pot1_mass_L1 | 294.55 | initial_pot1_mass_hp | 288.355 | final_pot1_mass_hp |  | initial_pot1_mass_mp |  | final_pot1_mass_mp | 300.81 | initial_pot1_mass_lp | 288.395 | final_pot1_mass_lp
Weight of Pot # 2 with water | kg |  | initial_pot2_mass_L1 |  | final_pot2_mass_L1 |  | initial_pot2_mass_hp |  | final_pot2_mass_hp |  | initial_pot2_mass_mp |  | final_pot2_mass_mp |  | initial_pot2_mass_lp |  | final_pot2_mass_lp
Weight of Pot # 3 with water | kg |  | initial_pot3_mass_L1 |  | final_pot3_mass_L1 |  | initial_pot3_mass_hp |  | final_pot3_mass_hp |  | initial_pot3_mass_mp |  | final_pot3_mass_mp |  | initial_pot3_mass_lp |  | final_pot3_mass_lp
Weight of Pot # 4 with water | kg |  | initial_pot4_mass_L1 |  | final_pot4_mass_L1 |  | initial_pot4_mass_hp |  | final_pot4_mass_hp |  | initial_pot4_mass_mp |  | final_pot4_mass_mp |  | initial_pot4_mass_lp |  | final_pot4_mass_lp
Weight of charcoal+container | lb |  | initial_char_mass_L1 |  | final_char_mass_L1 |  | initial_char_mass_hp |  | final_char_mass_hp |  | initial_char_mass_mp |  | final_char_mass_mp | 0 | initial_char_mass_lp | 1.74 | final_char_mass_lp
Fire-starting materials (if any) | -- | char, kindle, alc | fire_start_material_L1 |  |  |  | fire_start_material_hp |  |  |  | fire_start_material_mp |  |  |  | fire_start_material_lp
Boil time, Pot # 1 | hh:mm:ss |  | boil_time_L1 |  |  |  | boil_time_hp |  |  |  | boil_time_mp |  |  |  | boil_time_lp
Weighting for voluntary performance Tiers
| units | data | label
Start |  | 1 | weight_L1
High Power |  | 1 | weight_hp
Med Power |  |  | weight_mp
Low Power |  | 1 | weight_lp
Total |  | 3 | weight_total
Note on F43: Samuel Bentson: Use maximum temperature, not final temperature.
Note on K43: Samuel Bentson: Use maximum temperature, not final temperature.
Note on P43: Samuel Bentson: Use maximum temperature
Note on U43: Samuel Bentson: Use maximum temperature