## all data expanded
Autodamper
VG2020
Metrics |  | units | sig_figs | data_type | data_key | data_source | 1R1
stove_type/model
Operation
# test replicates
| Cold start |  | 0 | N | initial_fuel_mass_1_L1
| High power |  | 0 | N | initial_fuel_mass_1_hp
| Medium power |  | 0 | N | initial_fuel_mass_1_mp
| Low power |  | 0 | N | initial_fuel_mass_1_lp
Initial fuel load density, wet basis
Cold start
High power
Medium power
Low power
Fuel mass consumed, dry basis with char
| Cold start |  | 1 | average | fuel_dry_mass_L1
| High power |  | 1 | average | fuel_dry_mass_hp
| Medium power |  | 1 | average | fuel_dry_mass_mp
| Low power |  | 1 | average | fuel_dry_mass_lp
| Total |  | 1 | average | fuel_dry_mass_total
Initial fuel mass
| Cold start | lb | 1 | average | initial_fuel_mass_1_L1
| High power | lb | 1 | average +- confidence | initial_fuel_mass_1_hp
| Medium power | lb | 1 | average +- confidence | initial_fuel_mass_1_mp
| Low power | lb | 1 | average | initial_fuel_mass_1_lp
| Total |  | 1 | average
Charcoal load before reload
| Cold start |  | 1 | average | initial_fuel_mass_2_L1
| High power |  | 1 | average | initial_fuel_mass_2_hp
| Medium power |  | 1 | average | initial_fuel_mass_2_mp
| Low power |  | 1 | average | initial_fuel_mass_2_lp
Initial fuel mass, wet basis, wet fir or maple
| Cold start |  | 1 | average | initial_fuel_mass_3_L1
| High power |  | 1 | average | initial_fuel_mass_3_hp
| Medium power |  | 1 | average | initial_fuel_mass_3_mp
| Low power |  | 1 | average | initial_fuel_mass_3_lp
Energy Performance
Firepower, dry fuel with char basis |  | kW
| Cold start |  | 1 | average | firepower_w_char_L1
| High power |  | 1 | average | firepower_w_char_hp
| Medium power |  | 1 | average | firepower_w_char_mp
| Low power |  | 1 | average | firepower_w_char_lp
Total
Firepower, carbon basis, gasification
Cold start
High power
Medium power
| Low power | kW | 1 | average+-confidence | firepower_carbon | lp
Firepower, carbon basis
| Cold start | kW | 1 | average+-confidence | firepower_carbon_L1
| High power | kW | 1 | average+-confidence | firepower_carbon_hp
| Medium power | kW | 1 | average+-confidence | firepower_carbon_mp
| Low power | kW | 1 | average+-confidence | firepower_carbon_lp
Total
carbon balance
| Cold start |  | 2 | average | C_Out_In_L1
| High power |  | 2 | average | C_Out_In_hp
| Medium power |  | 2 | average | C_Out_In_mp
| Low power |  | 2 | average | C_Out_In_lp
Total
Burn rate, dry basis no char
| Cold start | g/min | 0 | average +- confidence | burn_rate_dry_L1
| High power | g/min | 0 | average +- confidence | burn_rate_dry_hp
| Medium power | g/min | 0 | average +- confidence | burn_rate_dry_mp
| Low power | g/min | 0 | average +- confidence | burn_rate_dry_lp
Total
Burn rate
| Cold start | lb/hr | 1 | average | burn_rate_dry_L1
| High power | lb/hr | 1 | average +- confidence | burn_rate_dry_hp
| Medium power | lb/hr | 1 | average +- confidence | burn_rate_dry_mp
| Low power | lb/hr | 1 | average | burn_rate_dry_lp
Burn rate, wet basis no char
| Cold start | lb/hr | 1 | average +- confidence | burn_rate_L1
| High power | lb/hr | 1 | average +- confidence | burn_rate_hp
| Medium power | lb/hr | 1 | average +- confidence | burn_rate_mp
| Low power | lb/hr | 1 | average +- confidence | burn_rate_lp
Total
Burn time
| Cold start | min | 0 | average +- confidence | phase_time_L1
| High power | min | 0 | average +- confidence | phase_time_hp
| Medium power | min | 0 | average +- confidence | phase_time_mp
| Low power | min | 0 | average +- confidence | phase_time_lp
| Total | min | 0 | average +- confidence | phase_time_total
Burn time
| Cold start | hr | 1 | average | phase_time_L1
| High power | hr | 1 | average +- confidence | phase_time_hp
| Medium power | hr | 1 | average +- confidence | phase_time_mp
| Low power | hr | 1 | average | phase_time_lp
| Total | hr | 1 | average +- confidence | phase_time_total
Burn time, gasification only
Cold start
High power
Medium power
| Low power | hr |  |  | seconds | lp
Total
Energy released
| Cold start |  |  | average | energy_consumed_L1
| High power |  |  | average | energy_consumed_hp
| Medium power |  |  | average | energy_consumed_mp
| Low power |  |  | average | energy_consumed_lp
Total
Emissions Performance, PM2.5
Mass scattering cross section
| Cold start |  | 2 | average | MSC_L1
| High power |  | 2 | average | MSC_hp
| Medium power |  | 2 | average | MSC_mp
| Low power |  | 2 | average | MSC_lp
Total emissions
| Cold start |  | 1 | average | PM_total_mass_L1
| High power |  | 1 | average | PM_total_mass_hp
| Medium power |  | 1 | average | PM_total_mass_mp
| Low power |  | 1 | average | PM_total_mass_lp
| Total |  | 1 | average | PM_total_mass_total
Total emissions, gasification
Cold start
High power
Medium power
| Low power |  |  |  | PM_totmass | lp
Total
Emissions rate
| Cold start | g/hr | 1 | average | PM_heat_mass_time_L1
| High power |  | 1 | average +- confidence | PM_heat_mass_time_hp
| Medium power |  | 1 | average +- confidence | PM_heat_mass_time_mp
| Low power | g/hr | 1 | average | PM_heat_mass_time_lp
| Total |  | 1 | average | PM_heat_mass_time_total
Emissions rate, gasification
Cold start
High power
Medium power
| Low power | g/hr | 1 | average | PM_ER_hr | lp
Total
Emissions factor, dry fuel
| Cold start |  | 1 | average | PM_fuel_dry_mass_L1
| High power |  | 1 | average | PM_fuel_dry_mass_hp
| Medium power |  | 1 | average | PM_fuel_dry_mass_mp
| Low power |  | 1 | average | PM_fuel_dry_mass_lp
| Total |  | 1 | average | PM_fuel_dry_mass_total
Emissions factor, energy
| Cold start |  |  | average | PM_fuel_energy_L1
| High power |  |  | average | PM_fuel_energy_hp
| Medium power |  |  | average | PM_fuel_energy_mp
| Low power |  |  | average | PM_fuel_energy_lp
Total
Emissions factor, wet fuel
Cold start
High power
Medium power
Low power
Total
Emissions factor, carbon
| Cold start |  |  | average | PM_EF_L1
| High power |  |  | average | PM_EF_hp
| Medium power |  |  | average | PM_EF_mp
| Low power |  |  | average | PM_EF_lp
Total
Emissions Performance, CO
Total emissions
| Cold start |  |  | average | CO_total_mass_L1
| High power |  |  | average | CO_total_mass_hp
| Medium power |  |  | average | CO_total_mass_mp
| Low power |  |  | average | CO_total_mass_lp
| Total |  |  |  | CO_total_mass_total
Total emissions, gasification
Cold start
High power
Medium power
| Low power | g | 1 | average | CO_totmass | lp
Total
Emissions rate
| Cold start |  |  | average | CO_mass_time_L1
| High power |  |  | average | CO_mass_time_hp
| Medium power |  |  | average | CO_mass_time_mp
| Low power |  |  | average | CO_mass_time_lp
Total
Emissions rate, gasification
Cold start
High power
Medium power
| Low power | g/hr | 1 | average |  | g
Total
Emissions factor, dry fuel
| Cold start |  |  | average | CO_fuel_dry_mass_L1
| High power |  |  | average | CO_fuel_dry_mass_hp
| Medium power |  |  | average | CO_fuel_dry_mass_mp
| Low power |  |  | average | CO_fuel_dry_mass_lp
| Total |  |  | average | CO_fuel_dry_mass_total
Emissions factor, energy
| Cold start |  |  | average | CO_fuel_energy_L1
| High power |  |  | average | CO_fuel_energy_hp
| Medium power |  |  | average | CO_fuel_energy_mp
| Low power |  |  | average | CO_fuel_energy_lp
| Total |  |  | average | CO_fuel_energy_total
Emissions factor, wet fuel
Cold start
High power
Medium power
Low power
Total
Emissions factor, carbon
| Cold start |  |  | average | CO_EF_L1
| High power |  |  | average | CO_EF_hp
| Medium power |  |  | average | CO_EF_mp
| Low power |  |  | average | CO_EF_lp
Total
Oxygen in chimney
| Cold start | lambda |  | average | Lambda_L1
| High power | lambda |  | average | Lambda_hp
| Medium power | lambda |  | average | Lambda_mp
| Low power | lambda |  | average | Lambda_lp
Total
Control temperature
| Cold start |  |  | average | STC2_L1
| High power |  |  | average | STC2_hp
| Medium power |  |  | average | STC2_mp
| Low power |  |  | average | STC2_lp
Total
Oxygen in chimney, gasification
Cold start
High power
Medium power
| Low power |  |  | average | Lambda | lp
Total
Control temperature, gasification
Cold start
High power
Medium power
| Low power |  |  | average | STC2 | lp
Total