## day 1
parameter | units | value 1 | value 2 | value 3 | value 4 | value 5
household code |  | HH12
date, start | dd.mm.yy | 1.23.23
temp inside, start | f | 71
temp inside, end | f
temp outside, start | f | 32
temp outside, end | f
PM2.5 filter |  | 1888
wind conditions | m/s | 0
starting wood species |  | oak
wood species 1 |  | fir
wood species 2 |  | oak
starting accelerant |  | wax and sawdust puck
time, ignition | hh:mm:ss | 8:04
damper position, start |  | open
starting wood weight | kg | 0.366
starting method description |  | Lit one square (1.5 in by 1.5 in by 0.25 in) of Rutland compressed sawdust and wax firestarter. Stacked seven pieces of kindling, each less than 0.5 in diameter one at a time in rats nest (space bewteen each stick). Five pieces on top with less than 1 in diameter. The door was left open 1" during starting and throughout the placement of the first load.
load 1 time | hh:mm:ss | 8:12 | 8:15 | 8:30
damper position, load 1 | in | 3 | open
load 1, species 1 weight | kg | 4.194
load 1, species 2 weight | kg | 3.186
load 1 description |  | One piece of doug fir with a cross section of 5x3" was added on one side of the kindling at 8:12 along with one piece of oak with a cross section of 6x2.5" on the other side. The other piece of 6x2.5" oak was added in the back above the flames at 8:15 in a log cabin pattern. The 5" diameter piece of fir was added to make the front of the log cabin at 8:30. The door was closed at 8:30.
load 2, species 1 weight | kg
load 2, species 2 weight | kg | 3.65
load 2 time | hh:mm:ss | 9:17
damper position, load 2 | in | 3 | open
Flame diameter at load 2 | in | 18
load 2 description |  | Two pieces of oak were added in an east west configuration on top of the coals. The flaming wood that still remained was pushed back.
starting wood moisture content | %, dry basis | 17.6 | 17.8 | 15.4 | 15.9
load 1, species 1 moisture content | %, dry basis | 13.6 | 17.6 | 15.1
load 1, species 2 moisture content | %, dry basis | 17.6 | 18.4
load 2, species 1 moisture content | %, dry basis
load 2, species 2 moisture content | %, dry basis | 18.2 | 18.2 | 18.6 | 17.7
time, start maintenance | hh:mm:ss | 9:36
damper position, start maintenance | in | 0.75
start of observed heating event | hh:mm:ss | 8:04
end of observed heating event | hh:mm:ss | 10:45
General description of observed heating event p1 |  | The fire was slowly built up to high power. Kindling pieces were added one at a time on top of the wax fire starter. Two logs surrounded the kindling fire once it had mostly burned down to coals. One log was placed on top of the two logs, folled by another log as the fire grew. By the second loading at 9:17 the flames grew to 18" in diameter. By 9:22 the flames consumed the fire box with a diamter of 24".
General description of observed heating event p2 |  | We noticed that closing the damper most of the way at the beginning of maitenance mode had a minimal effect on stack temperature and diluted CO2. There was only about a 10% drop in CO2 concentration. At 9:47 we closed the damper all the way with almost no effect in diluted CO2. We could see light through the fiberglass seal of the door. The homeowner showed us how the door rocks up and down. The pins for the hinges, or the cast iron hinges themselves are probably worn.
General description of observed heating event p3 |  | She mentioned that she watched a video from the manfuacturer on how to use the stove. She was surprised that they said to load the stove fully before ignition. She couldn't believe that every inch of the firebox should be loaded. Her method of building the fire slowy clearly works well at least at high power making very little smoke. We didn't stay long enough to observe a maintenance mode reload, or a true low power operation. She said if she was loading it for the night she would turn it down all the way istead of partially like we observed. The full turn down tonight will be evident and we can observe the smoke against the stack temperature.