## var names
Variabe name from AllOutputs.csv | TABLE VARIABLE NAME | Test Phase | units
eff_wo_char_hp | Thermal Efficiency w/o char | HP | %
eff_wo_char_mp | Thermal Efficiency w/o char | MP | %
eff_wo_char_lp | Thermal Efficiency w/o char | LP | %
eff_w_char_hp | Thermal Efficiency w char | HP | %
eff_w_char_mp | Thermal Efficiency w char | MP | %
eff_w_char_lp | Thermal Efficiency w char | LP | %
firepower_w_char_hp | Fire Power | HP | kW
firepower_w_char_mp | Fire Power | MP | kW
firepower_w_char_lp | Fire Power | LP | kW
PM_useful_eng_deliver_hp | PM2.5 per useful energy | HP | mg/MJ
PM_useful_eng_deliver_mp | PM2.5 per useful energy | MP | mg/MJ
PM_useful_eng_deliver_lp | PM2.5 per useful energy | LP | mg/MJ
PM_mass_time_hp | PM2.5 mass per time | HP | mg/min
PM_mass_time_mp | PM2.5 mass per time | MP | mg/min
PM_mass_time_lp | PM2.5 mass per time | LP | mg/min
CO_useful_eng_deliver_hp | CO per useful energy | HP | g/MJ
CO_useful_eng_deliver_mp | CO per useful energy | MP | g/MJ
CO_useful_eng_deliver_lp | CO per useful energy | LP | g/MJ
CO_mass_time_hp | CO mass per time | HP | g/min
CO_mass_time_mp | CO mass per time | MP | g/min
CO_mass_time_lp | CO mass per time | LP | g/min
time_to_boil_hp | Time to boil | HP | min
time_to_boil_mp | Time to boil | MP | min
time_to_boil_lp | Time to boil | LP | min

## ISO Tiers
Tier | Thermal Efficiency (%) | Emissions |  | Safety (score)c | Durability (score)d
|  | CO | PM2,5 (mg/MJd)
(g/MJd)
5 | ≥50 | ≤3,0 | ≤5 | ≥95 | <10
4 | ≥40 | ≤4,4 | ≤62 | ≥86 | <15
3 | ≥30 | ≤7,2 | ≤218 | ≥77 | <20
2 | ≥20 | ≤11,5 | ≤481 | ≥68 | <25
1 | ≥10 | ≤18,3 | ≤1030 | ≥60 | <35
0 | <10 | >18,3 | >1030 | <60 | >35

## Series Avg
Number of Test Replicates: |  | Test Sequence Phase |  |  |  | Tier Rating
|  | High | Medium | Low | Average
Thermal Efficiency w/o char | % |  |  |  |  | Tier:
Thermal Efficiency w char | % |  |  |  |  | Tier:
Fire Power | kW |  |  |  |  | n/a
PM2.5 per useful energy | mg/MJ |  |  |  |  | Tier:
PM2.5 mass per time | mg/min |  |  |  |  | n/a
CO per useful energy | g/MJ |  |  |  |  | Tier:
CO mass per time | g/min |  |  |  |  | n/a
Time to boil | min |  |  |  |  | n/a

## Multi-Test All Tests
variable | units | Tests 1 | Test 2 | Test 3 | Test 4 | Test 5 | average
HIGH POWER
Thermal Efficiency w/o char | %
Thermal Efficiency w char | %
Fire Power | kW
PM2.5 per useful energy | mg/MJ
PM2.5 mass per time | mg/min
CO per useful energy | g/MJ
CO mass per time | g/min
Time to boil | min
MEDIUM POWER
Thermal Efficiency w/o char | %
Thermal Efficiency w char | %
Fire Power | kW
PM2.5 per useful energy | mg/min
PM2.5 mass per time | mg/MJ
CO per useful energy | g/MJ
CO mass per time | g/min
Time to boil | min
LOW POWER
Thermal Efficiency w/o char | %
Thermal Efficiency w char | %
Fire Power | kW
PM2.5 per useful energy | mg/MJ
PM2.5 mass per time | mg/min
CO per useful energy | g/MJ
CO mass per time | g/min
Time to boil | min
TIER RATING
Efficiency without char | -
Efficiency with char | -
PM useful energy delivered | -
CO useful energy delivered | -