## Formatted
Variable
| units | values
variable_name | units | value
fuel_type | -- | df
fuel_source | --
fuel_dimensions | cmxcmxcm
fuel_mc | % | 14
fuel_heating_value | kJ/kg | 30288
char_heating_value | kJ/kg | 31300
boil_temp | ºC | 96.12083231400032
pot1_dry_mass | lb | 234.14
pot2_dry_mass | kg
pot3_dry_mass | kg
pot4_dry_mass | kg
initial_air_temp | ºC | 19
initial_RH | % | 60
initial_pressure | in Hg | 26
initial_wind_velocity | m/s
start_time_L1 | hh:mm:ss | 13:16:25
initial_fuel_mass_L1 | lb | 12.452
initial_water_temp_pot1_L1 | ºC
initial_water_temp_pot2_L1 | ºC
initial_water_temp_pot3_L1 | ºC
initial_water_temp_pot4_L1 | ºC
initial_pot1_mass_L1 | lb | 246
initial_pot2_mass_L1 | kg
initial_pot3_mass_L1 | kg
initial_pot4_mass_L1 | kg
initial_char_mass_L1 | kg
fire_start_material_L1 | -- | .155 paper
boil_time_L1 | hh:mm:ss
weight_L1 |  | 1
weight_hp |  | 1
weight_mp
weight_lp
weight_L5 |  | 1
weight_total |  | 3
final_air_temp | ºC
final_RH | %
final_pressure | in Hg
final_wind_velocity | m/s
end_time_L1 | hh:mm:ss | 14:29:00
final_fuel_mass_L1 | lb | 3.1200000000000045
max_water_temp_pot1_L1 | ºC
max_water_temp_pot2_L1 | ºC
max_water_temp_pot3_L1 | ºC
max_water_temp_pot4_L1 | ºC
final_pot1_mass_L1 | lb | 237.26
final_pot2_mass_L1 | kg
final_pot3_mass_L1 | kg
final_pot4_mass_L1 | kg
final_char_mass_L1 | kg
start_time_hp | hh:mm:ss | 14:29:00
initial_fuel_mass_hp | lb | 21.02
initial_water_temp_pot1_hp | ºC
initial_water_temp_pot2_hp | ºC
initial_water_temp_pot3_hp | ºC
initial_water_temp_pot4_hp | ºC
initial_pot1_mass_hp | lb | 257.78
initial_pot2_mass_hp | kg
initial_pot3_mass_hp | kg
initial_pot4_mass_hp | kg
initial_char_mass_hp | kg
fire_start_material_hp | --
boil_time_hp | hh:mm:ss
end_time_hp | hh:mm:ss | 16:16:00
final_fuel_mass_hp | lb | 2.0600000000000023
max_water_temp_pot1_hp | ºC
max_water_temp_pot2_hp | ºC
max_water_temp_pot3_hp | ºC
max_water_temp_pot4_hp | ºC
final_pot1_mass_hp | lb | 236.2
final_pot2_mass_hp | kg
final_pot3_mass_hp | kg
final_pot4_mass_hp | kg
final_char_mass_hp | kg
start_time_mp | hh:mm:ss
initial_fuel_mass_mp | lb
initial_water_temp_pot1_mp | ºC
initial_water_temp_pot2_mp | ºC
initial_water_temp_pot3_mp | ºC
initial_water_temp_pot4_mp | ºC
initial_pot1_mass_mp | lb
initial_pot2_mass_mp | kg
initial_pot3_mass_mp | kg
initial_pot4_mass_mp | kg
initial_char_mass_mp | kg
fire_start_material_mp | --
boil_time_mp | hh:mm:ss
end_time_mp | hh:mm:ss
final_fuel_mass_mp | lb | -234.14
max_water_temp_pot1_mp | ºC
max_water_temp_pot2_mp | ºC
max_water_temp_pot3_mp | ºC
max_water_temp_pot4_mp | ºC
final_pot1_mass_mp | lb
final_pot2_mass_mp | kg
final_pot3_mass_mp | kg
final_pot4_mass_mp | kg
final_char_mass_mp | kg
start_time_lp | hh:mm:ss
initial_fuel_mass_lp | lb
initial_water_temp_pot1_lp | ºC
initial_water_temp_pot2_lp | ºC
initial_water_temp_pot3_lp | ºC
initial_water_temp_pot4_lp | ºC
initial_pot1_mass_lp | lb
initial_pot2_mass_lp | kg
initial_pot3_mass_lp | kg
initial_pot4_mass_lp | kg
initial_char_mass_lp | kg
fire_start_material_lp | --
boil_time_lp | hh:mm:ss
end_time_lp | hh:mm:ss
final_fuel_mass_lp | lb | -234.14
max_water_temp_pot1_lp | ºC
max_water_temp_pot2_lp | ºC
max_water_temp_pot3_lp | ºC
max_water_temp_pot4_lp | ºC
final_pot1_mass_lp | lb
final_pot2_mass_lp | kg
final_pot3_mass_lp | kg
final_pot4_mass_lp | kg
final_char_mass_lp | kg
start_time_L5 | hh:mm:ss | 16:17:00
initial_fuel_mass_L5 | lb | 21
initial_water_temp_pot1_L5 | ºC
initial_water_temp_pot2_L5 | ºC
initial_water_temp_pot3_L5 | ºC
initial_water_temp_pot4_L5 | ºC
initial_pot1_mass_L5 | lb | 257.2
initial_pot2_mass_L5 | kg
initial_pot3_mass_L5 | kg
initial_pot4_mass_L5 | kg
initial_char_mass_L5 | kg
fire_start_material_L5 | --
boil_time_L5 | hh:mm:ss
end_time_L5 | hh:mm:ss | 16:18:00
final_fuel_mass_L5 | lb | 236.2
max_water_temp_pot1_L5 | ºC
max_water_temp_pot2_L5 | ºC
max_water_temp_pot3_L5 | ºC
max_water_temp_pot4_L5 | ºC
final_pot1_mass_L5 | lb | 236.2
final_pot2_mass_L5 | kg
final_pot3_mass_L5 | kg
final_pot4_mass_L5 | kg
final_char_mass_L5 | kg
Hvap | kJ/kg | 2266.6915642583494
phase_time_L1 | min | 72.58333333333333
time_to_boil_L1 | min
fuel_mass_lb_L1 | lb | 9.331999999999995
fuel_mass_L1 | kg | 4.232920543999998
fuel_dry_mass_L1 | kg | 3.640311667839998
char_mass_L1 | kg
initial_water_mass_pot1_L1 | kg | 11.860000000000014
final_water_mass_pot1_L1 | kg | 3.1200000000000045
useful_energy_delivered_pot1_L1 | kJ
initial_water_mass_pot2_L1 | kg
final_water_mass_pot2_L1 | kg
useful_energy_delivered_pot2_L1 | kJ
initial_water_mass_pot3_L1 | kg
final_water_mass_pot3_L1 | kg
useful_energy_delivered_pot3_L1 | kJ
initial_water_mass_pot4_L1 | kg
final_water_mass_pot4_L1 | kg
useful_energy_delivered_pot4_L1 | kJ
useful_energy_delivered_L1 | kJ
cooking_power_L1 | kW
eff_wo_char_L1 | %
eff_w_char_L1 | %
char_energy_productivity_L1 | %
char_mass_productivity_L1 | %
burn_rate_L1 | g/min | 58.31807867738229
firepower_L1 | kW | 29.43896611634258
phase_time_hp | min | 107.0
time_to_boil_hp | min
fuel_mass_lb_hp | lb | 18.959999999999997
fuel_mass_hp | kg | 8.600104319999998
fuel_dry_mass_hp | kg | 7.396089715199998
char_mass_hp | kg
initial_water_mass_pot1_hp | kg | 23.639999999999986
final_water_mass_pot1_hp | kg | 2.0600000000000023
useful_energy_delivered_pot1_hp | kJ
initial_water_mass_pot2_hp | kg
final_water_mass_pot2_hp | kg
useful_energy_delivered_pot2_hp | kJ
initial_water_mass_pot3_hp | kg
final_water_mass_pot3_hp | kg
useful_energy_delivered_pot3_hp | kJ
initial_water_mass_pot4_hp | kg
final_water_mass_pot4_hp | kg
useful_energy_delivered_pot4_hp | kJ
useful_energy_delivered_hp | kJ
cooking_power_hp | kW
eff_wo_char_hp | %
eff_w_char_hp | %
char_energy_productivity_hp | %
char_mass_productivity_hp | %
burn_rate_hp | g/min | 80.37480672897195
firepower_hp | kW | 40.57320243678503
phase_time_mp | min
time_to_boil_mp | min
fuel_mass_lb_mp | lb
fuel_mass_mp | kg
fuel_dry_mass_mp | kg
char_mass_mp | kg
initial_water_mass_pot1_mp | kg
final_water_mass_pot1_mp | kg
useful_energy_delivered_pot1_mp | kJ
initial_water_mass_pot2_mp | kg
final_water_mass_pot2_mp | kg
useful_energy_delivered_pot2_mp | kJ
initial_water_mass_pot3_mp | kg
final_water_mass_pot3_mp | kg
useful_energy_delivered_pot3_mp | kJ
initial_water_mass_pot4_mp | kg
final_water_mass_pot4_mp | kg
useful_energy_delivered_pot4_mp | kJ
useful_energy_delivered_mp | kJ
cooking_power_mp | kW
eff_wo_char_mp | %
eff_w_char_mp | %
char_energy_productivity_mp | %
char_mass_productivity_mp | %
burn_rate_mp | g/min
firepower_mp | kW
phase_time_lp | min
time_to_boil_lp | min
fuel_mass_lb_lp | lb
fuel_mass_lp | kg
fuel_dry_mass_lp | kg
char_mass_lp | kg
initial_water_mass_pot1_lp | kg
final_water_mass_pot1_lp | kg
useful_energy_delivered_pot1_lp | kJ
initial_water_mass_pot2_lp | kg
final_water_mass_pot2_lp | kg
useful_energy_delivered_pot2_lp | kJ
initial_water_mass_pot3_lp | kg
final_water_mass_pot3_lp | kg
useful_energy_delivered_pot3_lp | kJ
initial_water_mass_pot4_lp | kg
final_water_mass_pot4_lp | kg
useful_energy_delivered_pot4_lp | kJ
useful_energy_delivered_lp | kJ
cooking_power_lp | kW
eff_wo_char_lp | %
eff_w_char_lp | %
char_energy_productivity_lp | %
char_mass_productivity_lp | %
burn_rate_lp | g/min
firepower_lp | kW
phase_time_L5 | min | 1.0
time_to_boil_L5 | min
fuel_mass_lb_L5 | lb | -215.2
fuel_mass_L5 | kg | -97.6129984
fuel_dry_mass_L5 | kg | -83.94717862399999
char_mass_L5 | kg
initial_water_mass_pot1_L5 | kg | 23.060000000000002
final_water_mass_pot1_L5 | kg | 2.0600000000000023
useful_energy_delivered_pot1_L5 | kJ
initial_water_mass_pot2_L5 | kg
final_water_mass_pot2_L5 | kg
useful_energy_delivered_pot2_L5 | kJ
initial_water_mass_pot3_L5 | kg
final_water_mass_pot3_L5 | kg
useful_energy_delivered_pot3_L5 | kJ
initial_water_mass_pot4_L5 | kg
final_water_mass_pot4_L5 | kg
useful_energy_delivered_pot4_L5 | kJ
useful_energy_delivered_L5 | kJ
cooking_power_L5 | kW
eff_wo_char_L5 | %
eff_w_char_L5 | %
char_energy_productivity_L5 | %
char_mass_productivity_L5 | %
burn_rate_L5 | g/min | -97612.9984
firepower_L5 | kW | -49275.04159232
PMsample_mass_L1 | g | 1.0
Qsample_L1 | l/min | 0.0014233241505968782
PMmass_L1 | gm^-3 | 9679.641494758498
PMsample_mass_hp | g | 1.0
Qsample_hp | l/min | 0.00019934589627783846
PMmass_hp | gm^-3 | 24008.783241466674
PMsample_mass_L5 | g | 1.0
Qsample_L5 | l/min | -0.0072131147540983615
PMmass_L5 | gm^-3 | -0.09196281698279427
CO_hp | ppm | 853.9425217302522
CO_L5 | ppm | 348.30568560595725
CO2_L1 | ppm | 4035.0578126599535
CO2_hp | ppm | 5997.918308037194
CO2_L5 | ppm | 2928.629524562886
PM_L1 | Mm^-1 | 2664.3463243843667
PM_hp | Mm^-1 | 6608.47960298739
PM_L5 | Mm^-1 | -0.02531300291863264
P_amb | Pa | 88036.0
P_duct | Pa | 88036.0
MCE_L1 | mol/mol | 0.9632481550819041
MW_duct_L1 | g/mol | 29.0
density_L1 | gm^-3 | 1003.5428933137662
mass_flow_L1 | g/sec | 121.56215874624763
mole_flow_L1 | mol/sec | 4.191798577456806
vol_flow_L1 | m^3/sec | 0.1240563926241062
totvol_L1 | m^3 | 540.3896462706066
COmass_L1 | gm^-3 | 0.1453339438292847
CO_total_mass_L1 | g | 125.18608468125424
CO_fuel_dry_mass_L1 | g/kg | 34.38883702931244
CO_fuel_energy_L1 | g/MJ | 0.9764395088882954
CO_fuel_energy_w_char_L1 | g/MJ
CO_useful_eng_deliver_L1 | g/MJ
CO_mass_time_L1 | g/min | 1.724326235278984
CO2mass_L1 | gm^-3 | 5.82112380834897
CO2_total_mass_L1 | g | 4668.8913302021765
CO2_fuel_dry_mass_L1 | g/kg | 1282.552637305501
CO2_fuel_energy_L1 | g/MJ | 36.416906632419796
CO2_fuel_energy_w_char_L1 | g/MJ
CO2_useful_eng_deliver_L1 | g/MJ
CO2_mass_time_L1 | g/min | 64.3097979366691
PM_total_mass_L1 | g | 8456058.173413841
PM_fuel_dry_mass_L1 | g/kg | 2322894.0115534933
PM_fuel_energy_L1 | g/MJ | 65956.44644532503
PM_fuel_energy_w_char_L1 | g/MJ
PM_useful_eng_deliver_L1 | mg/MJ
PM_mass_time_L1 | mg/min | 116474630.48779394
PM_heat_mass_time_L1 | g/hr | 6988477.829267636
Cmass_L1 | gm^-3 | 0.46022041982776624
C_total_mass_L1 | g | 370.7091358952246
C_fuel_dry_mass_L1 | g/kg | 101.83444982753008
C_fuel_energy_L1 | g/MJ | 2.891495868055859
C_fuel_energy_w_char_L1 | g/MJ
C_useful_eng_deliver_L1 | g/MJ
C_mass_time_L1 | g/min | 5.106186444837805
firepower_carbon_L1 | W | 5155.20583470825
carbon_in_L1 | g | 674.0333849404054
carbon_out_L1 | g | 7696340.720066176
C_Out_In_L1 | g/g | 11418.337566093476
MCE_hp | mol/mol | 0.8753707141831666
MW_duct_hp | g/mol | 29.0
density_hp | gm^-3 | 959.7424806670851
mass_flow_hp | g/sec | 186.69600132758617
mole_flow_hp | mol/sec | 6.4377931492271
vol_flow_hp | m^3/sec | 0.19425388187749243
totvol_hp | m^3 | 1247.3041755353788
COmass_hp | gm^-3 | 0.765029506063457
CO_total_mass_hp | g | 930.5164169539242
CO_fuel_dry_mass_hp | g/kg | 125.81194290296168
CO_fuel_energy_hp | g/MJ | 3.572314807730687
CO_fuel_energy_w_char_hp | g/MJ
CO_useful_eng_deliver_hp | g/MJ
CO_mass_time_hp | g/min | 8.695060740887005
CO2mass_hp | gm^-3 | 8.535544776717616
CO2_total_mass_hp | g | 10509.292375600782
CO2_fuel_dry_mass_hp | g/kg | 1420.925486342157
CO2_fuel_energy_hp | g/MJ | 40.345876857311644
CO2_fuel_energy_w_char_hp | g/MJ
CO2_useful_eng_deliver_hp | g/MJ
CO2_mass_time_hp | g/min | 98.20238943093707
PM_total_mass_hp | g | 28525547.198852222
PM_fuel_dry_mass_hp | g/kg | 3856841.695717703
PM_fuel_energy_hp | g/MJ | 109511.48502103884
PM_fuel_energy_w_char_hp | g/MJ
PM_useful_eng_deliver_hp | mg/MJ
PM_mass_time_hp | mg/min | 266552379.99238953
PM_heat_mass_time_hp | g/hr | 15993142.799543371
Cmass_hp | gm^-3 | 0.7762942673226548
C_total_mass_hp | g | 953.704401888371
C_fuel_dry_mass_hp | g/kg | 128.94711105631603
C_fuel_energy_hp | g/MJ | 3.6613350339550905
C_fuel_energy_w_char_hp | g/MJ
C_useful_eng_deliver_hp | g/MJ
C_mass_time_hp | g/min | 8.91173713024486
firepower_carbon_hp | W | 8997.289806695224
carbon_in_hp | g | 2941.3101637224468
carbon_out_hp | g | 25961514.84086547
C_Out_In_hp | g/g | 8826.51383083287
MCE_full | mol/mol | 0.90527864746731
MW_duct_full | g/mol | 29.0
density_full | gm^-3 | 984.6442575172605
mass_flow_full | g/sec | 152.35841927392144
mole_flow_full | mol/sec | 5.253738595652468
vol_flow_full | m^3/sec | 0.15649939813461472
totvol_full | m^3 | 2147.954239397587
COmass_full | gm^-3 | 0.44073173146698214
CO_total_mass_full | g | 1156.3260559013895
CO_fuel_dry_mass_full | g/kg
CO_fuel_energy_full | g/MJ
CO_fuel_energy_w_char_full | g/MJ
CO_useful_eng_deliver_full | g/MJ
CO_mass_time_full | g/min | 5.054977293557987
CO2mass_full | gm^-3 | 6.231469000803349
CO2_total_mass_full | g | 16230.258666673242
CO2_fuel_dry_mass_full | g/kg
CO2_fuel_energy_full | g/MJ
CO2_fuel_energy_w_char_full | g/MJ
CO2_useful_eng_deliver_full | g/MJ
CO2_mass_time_full | g/min | 70.95195045540216
PMmass_full | gm^-3 | 14306.905857432825
PM_total_mass_full | g | 36988193.1251583
PM_fuel_dry_mass_full | g/kg
PM_fuel_energy_full | g/MJ
PM_fuel_energy_w_char_full | g/MJ
PM_useful_eng_deliver_full | mg/MJ
PM_mass_time_full | mg/min | 161697019.12637508
PM_heat_mass_time_full | g/hr | 9701821.147582505
Cmass_full | gm^-3 | 0.5450873651112111
C_total_mass_full | g | 1421.2613841921554
C_fuel_dry_mass_full | g/kg
C_fuel_energy_full | g/MJ
C_fuel_energy_w_char_full | g/MJ
C_useful_eng_deliver_full | g/MJ
C_mass_time_full | g/min | 6.213164521058603
firepower_carbon_full | W | 6272.810900460791
carbon_in_full | g
carbon_out_full | g | 33664180.664364025
C_Out_In_full | g/g
MCE_L5 | mol/mol | 0.8937099261147702
MW_duct_L5 | g/mol | 29.0
density_L5 | gm^-3 | 1002.5681198368312
mass_flow_L5 | g/sec | 199.0114477269538
mole_flow_L5 | mol/sec | 6.8624637147225505
vol_flow_L5 | m^3/sec | 0.1985019148889919
totvol_L5 | m^3 | 12.108616808228506
COmass_L5 | gm^-3 | 0.3372794738395153
CO_total_mass_L5 | g | 4.083963058248907
CO_fuel_dry_mass_L5 | g/kg | -0.04864919971332219
CO_fuel_energy_L5 | g/MJ | -0.0013813494371849274
CO_fuel_energy_w_char_L5 | g/MJ
CO_useful_eng_deliver_L5 | g/MJ
CO_mass_time_L5 | g/min | 4.017012844179252
CO2mass_L5 | gm^-3 | 4.455850247701401
CO2_total_mass_L5 | g | 53.95509752276712
CO2_fuel_dry_mass_L5 | g/kg | -0.6427267527885885
CO2_fuel_energy_L5 | g/MJ | -0.018249637064123945
CO2_fuel_energy_w_char_L5 | g/MJ
CO2_useful_eng_deliver_L5 | g/MJ
CO2_mass_time_L5 | g/min | 53.070587727311924
PM_total_mass_L5 | g | -1.0806366782230588
PM_fuel_dry_mass_L5 | g/kg | 0.012872817120671062
PM_fuel_energy_L5 | g/MJ | 0.0003655118437591492
PM_fuel_energy_w_char_L5 | g/MJ
PM_useful_eng_deliver_L5 | mg/MJ
PM_mass_time_L5 | mg/min | -1062.9213228423528
PM_heat_mass_time_L5 | g/hr | -63.77527937054117
Cmass_L5 | gm^-3 | 0.39383692128870934
C_total_mass_L5 | g | 4.768883886198463
C_fuel_dry_mass_L5 | g/kg | -0.05680814965275162
C_fuel_energy_L5 | g/MJ | -0.0016130153427550973
C_fuel_energy_w_char_L5 | g/MJ
C_useful_eng_deliver_L5 | g/MJ
C_mass_time_L5 | g/min | 4.690705461834554
firepower_carbon_L5 | W | 4735.736234268168
carbon_in_L5 | g | -42730.32400587755
carbon_out_L5 | g | 15.49166643786697
C_Out_In_L5 | g/g | -0.0003625450262379497
eff_w_char | %
eff_wo_char | %
char_mass_productivity | %
char_energy_productivity | %
cooking_power | kW
burn_rate | g/min | -32491.435
CO_useful_eng_deliver | g/MJ
CO2_useful_eng_deliver | g/MJ
CO_mass_time | g/min | 4.812
CO2_mass_time | g/min | 71.861
PM_mass_time | mg/min | 127675315.853
PM_heat_mass_time | g/hr | 7660518.951